## BGA 01_data sheet
BGA 01
General Information:
installed electrical power | 800kW
Installation | 11.2007
Period of the measurement phase | 10/2016 - 09/2017
Substrates | NawaRo
Gas utilization | 1 VOV CHP
Receive flexibility bonus | no | [19 empty] | CSTR
Mode of operation | Community facility with 17 partners | [19 empty] | USR
UASB
Structural facilities: | [5 empty] | Input materials:
Design |  | fermenter | post-fermenter |  | fermenter system |  |  | Quantities in FM
number |  | 1 | 1 |  |  | total quantity |  | 13488.4761 | [t/a] |  |  | No. | 一级发酵罐总体积（立方米） | 发酵温度（￮C） | pH | 二级发酵罐总体积（立方米） | 发酵温度（￮C） | pH | 沼液储存罐总体积（立方米） | 储气罐总体积（立方米） | 发酵工艺 | 发酵原料 | 发酵原料（吨/年） | TS (% FM) | VS (% of TS) | 发酵液TS （%鲜重） | 发酵液VS （%TS） | 有机负荷[kg/(m³d)] | 水力停留时间（天） | pH | 发酵液氨氮含量（g/kg） | 发酵液总氮含量（g/kg） | 发酵液有机酸含量（mg/l） | FOS/TAC | CHP (kW) | 工作时间（小时） | 沼气产量（m3） | 甲烷含量[vol%] | 产电量（度） | 产热量（kWh)
reactor volume | [m³] | 2500 | 2500 |  | 5000 | total quantity |  | 36.9547 | [t/d] |  |  | BGA 01 | 5000 | 43 | 7.8377 | 4600 | 41 | 7.83 | 2500 | 2400 | CSTR | NawaRo | 13488.4761 | 33.2109 | 96.6002 | 9.3027 | 81.4251 | 2.5773 | 124.4766 | 7.8377 | 2.2708 | 5.0833 | 140 | 0.15773 | 800 | 8505 | 3381385 | 50.6 | 6493000 | 4344077
volume of working | [m³] | 2300 | 2300 |  | 4600 | Corn whole plant silage |  | 81.9648 | [%] |  |  | BGA 02 | 5000 | 44.8 | 7.891 | 4600 | 42 | 7.93 | 2500 | 2400 | CSTR | NawaRo | 12205.9264 | 33.2185 | 96.5816 | 9.2834 | 82.1016 | 2.3324 | 137.5561 | 7.891 | 2.2708 | 5.0833 | 145 | 0.16879 | 800 | 7675 | 2979076 | 52.1395 | 5956286 | 4524874
standing / lying down | [-] | standing | standing |  |  | Rye Cereal Grain |  | 2.1876 | [%] |  |  | BGA 03 | 3300 | 35 - 43 | 7.7406 |  |  |  | 4000 | 1100 | CSTR | NawaRo, farm fertilizer | 14095.1 | 19.553 | 91.4249 | 7.3972 | 72.3256 | 2.3011 | 77.6866 | 7.7406 | 2.26 | 4.4717 | 210 | 0.15 | 400 | 8642 | 1660704 | 52.0082 | 3332435 | 2184780
gas storage volume | [m³] | 800 | 800 |  | 1600 | Whole-plant rye silage |  | 8.9728 | [%]
[6 empty] | sugar beets |  | 6.3862 | [%]
Operating parameters: | [5 empty] | Barley Cereal Grain |  | 0.48857 | [%]
TS content in FM | [%] | 9.3027
oTS content in TS | [%] | 81.4251
organic space load in oTS | [kg/(m³d)] |  |  |  | 2.5773 | feedstock mix
dwell time | [d] |  |  |  | 124.4766 | average dry matter content in FM |  | 33.2109 | [%] | 36.9547
oTS degradation | [%] |  |  |  | 90GSY | average oTS content in TS |  | 96.6002 | [%] |  | 85.998
FoTS yield | [%] |  |  |  | 111GSY | mean FoTS content in TS |  | 81.6203 | [%]
CH4-Productivity | [m³/(m³ d)] |  |  |  | 1.0FS
BG productivity | [m³ /(m³ d)] |  |  |  | 2.0FS | Digestate storage:
pH | [-] | 7.8377 | 7.83 |  |  | number |  | 1
temperature | [°C] | 43 | 41 |  |  | Storage capacity gas-tight |  | 2500 | [m³]
NH4-N in FM | [g/kg] | 2.2708 |  |  |  | camp cap. not gas tight / open |  | 0 | [m³]
Ntotal-N in FM | [g/kg] | 5.0833 |  |  |  | gas storage volume |  | 800 | [m³]
Acetic acid equivalent in FM | [mg/l] | 140 |  |  |  | relative residual methane potential |  | 2.4 | [%]
FOS/TAC | [-] | 0.15773 |  |  |  | DM content in the digestate in FM |  | 5.745 | [%]
[6 empty] | oDM content in the digestate in DM |  | 78.192 | [%]
gas utilization: | [5 empty] | gas production:
[7 empty] | Measurement | before AKF
Net Methane Utilization | [%] | 60 |  |  |  | gas composition
[7 empty] | [vol%] | CH4 | 50.6
|  | CHP 1 |  |  |  |  | [vol%] | CO2 | -
engine type |  | GO |  |  |  |  | [vol%] | O2 | 0.193
electr. rated capacity | [kW] | 800 |  |  |  |  | [ppm] | H2S | 5
thermal nominal power | [kW] | 840 |  |  |  | Average gas yields feedstock mix
electr. efficiency | [%] | 41.7 | [5 empty] | biogas | methane
thermal efficiency | [%] | 43.8 |  |  |  |  | [m³/ t ] in FM | 250.687 | 126.9235 | 3381385 | 126.8476
Mode of operation CHP | [-] | full load |  |  |  |  | [m³/t] in oTS | 812.9882 | 411.6183 | 781.3997 | 411.3721
annual operating hours | [H/a] | 8505 |  |  |  | electricity production
theoretical full load hours | [H/a] | 8171.1125 |  |  |  |  | [kWh/day] | 17746.8329 |  | 18759.326
electr. labor exploitation | [%] | 0.93278 |  |  |  |  | [kWh/t] | 480.2317 |  | 507.6299
GO - gas Otto engine; ZS - ignition jet engine; BG - Biogas
Own power requirement: |  |  |  | heat recovery:
| [kWh/a] |  |  |  |  | [kWh/a]
BGA total | 354154 | 5.4674 | [% of electricity production] | Personal use BGA |  | 442206 | 6.4426 | [% of heat production]
|  |  |  | Local heating network including dryer |  | 3901871 | 56.8476 | [% of heat production]

## BGA 01_Diagrams
Please adjust months if started earlier (leave abbreviations as they are!) |  | Please do not change the substrate name arbitrarily -> otherwise the colors in the diagram will not match. Add name to the end of substrates not listed | [12 empty] | Delete unnecessary substrates from diagram and adjust colors if necessary (standard substrates are already colour-adjusted); adjust legend size; If farm fertilizers are added, they are in order downwards
| Month | Month | cattle manure | cattle manure | Corn whole plant silage | Oat grain and cereal grain | sugar beets | grass silage | green rye silage | Substrate name | Substrate name | Substrate name | Substrate name | Substrate name | turkey manure | wheat bran | Whole-plant rye silage | Rye Grain and Cereal Grain | barley grain and cereal grain | Substrate name | TOTAL | Validation 100%
|  |  | [%] | [%] | [%] | [%] | [%] | [%] | [%] | [%] | [%] | [%] | [%] | [%] | [%] | [%] | [%] | [%] | [%] | [%]
| 2016-10-01 | Oct | 0 | 0 | 46.7298 | 0 | 9.8846 | 0 | 0 | 0 | 0 | 0 | 0 | 0 | 0 | 0 | 25.467 | 17.9186 | 0 | 0 | 37.3665 | 56.6144
| 2016-11-01 | Nov | 0 | 0 | 65.6014 | 0 | 9.4343 | 0 | 0 | 0 | 0 | 0 | 0 | 0 | 0 | 0 | 17.4311 | 7.5331 | 0 | 0 | 38.7238 | 75.0357
| 2016-12-01 | dec | 0 | 0 | 73.2641 | 0 | 10.6907 | 0 | 0 | 0 | 0 | 0 | 0 | 0 | 0 | 0 | 16.0451 | 0 | 0 | 0 | 35.7258 | 83.9549
| 2017-01-01 | Jan | 0 | 0 | 74.9916 | 0 | 9.4651 | 0 | 0 | 0 | 0 | 0 | 0 | 0 | 0 | 0 | 15.5433 | 0 | 0 | 0 | 38.4774 | 84.4567
| 2017-02-01 | Feb | 0 | 0 | 76.3763 | 0 | 11.8531 | 0 | 0 | 0 | 0 | 0 | 0 | 0 | 0 | 0 | 11.7706 | 0 | 0 | 0 | 38.9893 | 88.2294
| 2017-03-01 | mar | 0 | 0 | 82.3695 | 0 | 9.4848 | 0 | 0 | 0 | 0 | 0 | 0 | 0 | 0 | 0 | 8.1457 | 0 | 0 | 0 | 37.8194 | 91.8543
| 2017-04-01 | apr | 0 | 0 | 75.8796 | 0 | 13.0912 | 0 | 0 | 0 | 0 | 0 | 0 | 0 | 0 | 0 | 11.0292 | 0 | 0 | 0 | 37.99 | 88.9708
| 2017-05-01 | May | 0 | 0 | 98.5774 | 0 | 1.4226 | 0 | 0 | 0 | 0 | 0 | 0 | 0 | 0 | 0 | 0 | 0 | 0 | 0 | 36.7355 | 100
| 2017-06-01 | June | 0 | 0 | 100 | 0 | 0 | 0 | 0 | 0 | 0 | 0 | 0 | 0 | 0 | 0 | 0 | 0 | 0 | 0 | 36.67 | 100
| 2017-07-01 | July | 0 | 0 | 100 | 0 | 0 | 0 | 0 | 0 | 0 | 0 | 0 | 0 | 0 | 0 | 0 | 0 | 0 | 0 | 36.929 | 100
| 2017-08-01 | Aug | 0 | 0 | 100 | 0 | 0 | 0 | 0 | 0 | 0 | 0 | 0 | 0 | 0 | 0 | 0 | 0 | 0 | 0 | 33.4613 | 100
| 2017-09-01 | Sep | 0 | 0 | 88.1131 | 0 | 0 | 0 | 0 | 0 | 0 | 0 | 0 | 0 | 0 | 0 | 5.946 | 0 | 5.9409 | 0 | 36.9752 | 88.1131
Please adjust months if started earlier (leave abbreviations as they are!) |  |  | FOS/TAC | fermenter | fermenter 2
|  |  |  | [-] | [-]
|  |  | 2016-10-01 | 0.22
|  |  | 2016-11-01 | 0.195
|  |  | 2016-12-01 | 0.165
|  |  | 2017-01-01 | 0.17
|  |  | 2017-02-01 | 0.16
|  |  | 2017-03-01 | 0.19
|  |  | 2017-04-01 | 0.19
|  |  | 2017-05-01 | 0.18
|  |  | 2017-06-01 | 0.16
|  |  | 2017-07-01 | 0.175
|  |  | 2017-08-01 | 0.14
|  |  | 2017-09-01 | 0.19
|  |  | Heat foreign users | electricity prod. | maximum rated power | Thermal rating | Electrical Utilization | Thermal utilization by third-party users
Please adjust months if started earlier (leave abbreviations as they are!) | Month | Month | [kWh/month] | [kWh/month] | [kW] | [kW] |  |  | monthly hours
|  | Oct |  | 549569 | 760 | 840 | 97.1932 | 0 | 744
|  | Nov | 325883 | 549252 | 760 | 840 | 100.375 | 53.8828 | 720
|  | dec | 249270 | 515491 | 760 | 840 | 91.1663 | 39.8858 | 744
|  | Jan | 287891 | 566038 | 760 | 840 | 100.1058 | 46.0655 | 744
|  | Feb | 300530 | 508069 | 760 | 840 | 99.4809 | 53.2402 | 672
|  | mar | 376051 | 564830 | 760 | 840 | 99.8921 | 60.172 | 744
|  | apr | 370937 | 550481 | 760 | 840 | 100.5996 | 61.3322 | 720
|  | May | 402562 | 537609 | 760 | 840 | 95.078 | 64.414 | 744
|  | June | 394891 | 547280 | 760 | 840 | 100.0146 | 65.2928 | 720
|  | July | 382390 | 564750 | 760 | 840 | 99.878 | 61.1863 | 744
|  | Aug | 342599 | 522428 | 760 | 840 | 92.3932 | 54.8193 | 744
|  | Sep | 373236 | 501797 | 760 | 840 | 91.7027 | 61.7123 | 720
|  |  | 434.5023 | 739.4514
Fütterungsmenge [t/d]

## BGA 01_Economy
BGA 01
installed electrical power |  |  |  | 800 |  | kW | amount of electricity fed into the grid in 2017 | 6493000 | kWh
maximum rated electrical power |  |  |  | 760 |  | kW | total investment volume | 2967427.83 | €
Services
| Electricity revenue (excluding CHP bonus) |  |  |  | 86.4144 | % |  | 1188021.09 | €/a
| Heat revenue (including CHP bonus) |  |  |  | 12.4786 | % |  | 171555.63 | €/a
| other income |  |  |  | 1.1069 | % |  | 15218 | €/a
| total proceeds |  |  |  | 100 | % |  | 1374794.72 | €/a
Costs
| substrate costs |  |  |  | 47.4517 | % |  | 516772.29 | €/a
Energy crops
|  | Corn | 37.58 | €/t |  |  |  | 442053.54 | €/a
|  | grass | 0 | €/t |  |  |  | 0 | €/a
|  | Remaining energy crops | 53.9096 | €/t |  |  |  | 74718.75 | €/a
| personnel costs |  |  |  | 4.5665 | % |  | 49732 | €/a
| maintenance costs |  |  |  | 14.5411 | % |  | 158360 | €/a
| depreciation |  |  |  | 21.0086 | % |  | 228794.2 | €/a
| Other operating costs |  |  |  | 12.4321 | % |  | 135391.5 | €/a
from that
|  | ignition oil | [5 empty] | 0 | €/a
|  | electricity purchase | [5 empty] | 58600 | €/a
|  | rent and lease | [5 empty] | 800 | €/a
|  | Machine rental and leasing | [5 empty] | 1912.5 | €/a
|  | Process support and advice | [5 empty] | 0 | €/a
|  | Insurance, contributions and taxes | [5 empty] | 14186.5 | €/a
|  | trade association | [5 empty] | 350.5 | €/a
|  | Otherwise. Lubricants and consumables | [5 empty] | 0 | €/a
|  | interest payments | [5 empty] | 59542 | €/a
|  | accounting and administration | [5 empty] | 0 | €/a
|  | Miscellaneous | [5 empty] | 0 | €/a
| total cost |  |  |  | 100 | % |  | 1089049.99 | €/a
balance sheet
| electricity income | [6 empty] | 21.1735 | cents/kWh
| electricity generation costs | [6 empty] | 16.7727 | cents/kWh
| Revenue per unit | [6 empty] | 4.4008 | cents/kWh
| Total revenue | [6 empty] | 285744.73 | €/a

## BGA 02_data sheet
BGA 02
General Information:
installed electrical power | 800kW
Installation | 11.2007
Period of the measurement phase | 10/2016 - 09/2017
ingredients | NawaRo
gas utilization | 1 VOV CHP
Receive flexibility bonus | no
mode of operation | Community facility with 17 partners
Structural facilities: | [5 empty] | Input materials:
designation |  | fermenter | post-fermenter |  | fermenter system |  |  | Quantities in FM
number |  | 1 | 1 |  |  | total quantity |  | 12205.9264 | [t/a]
reactor volume | [m³] | 2500 | 2500 |  | 5000 | total quantity |  | 33.4409 | [t/d]
volume of work | [m³] | 2300 | 2300 |  | 4600 | Corn whole plant silage |  | 81.7595 | [%]
standing / lying down | [-] | standing | standing |  |  | Whole-plant rye silage |  | 9.8093 | [%]
gas storage volume | [m³] | 800 | 800 |  | 1600 | sugar beets |  | 5.9868 | [%]
[6 empty] | Rye Cereal Grain |  | 1.8955 | [%]
Operating parameters: | [5 empty] | Barley Cereal Grain |  | 0.54891 | [%]
TS content in FM | [%] | 9.2834
oTS content in TS | [%] | 82.1016
organic space load in oTS | [kg/(m³d)] |  |  |  | 2.3324 | feedstock mix
dwell time | [d] |  |  |  | 137.5561 | average dry matter content in FM |  | 33.2185 | [%]
oTS degradation | [%] |  |  |  | 93GSY | average oTS content in TS |  | 96.5816 | [%]
FoTS yield | [%] |  |  |  | 111GSY | mean FoTS content in TS |  | 81.4578 | [%]
CH4-Productivity | [m³/(m³ d)] |  |  |  | 0.9FS
BG productivity | [m³ /(m³ d)] |  |  |  | 1.8FS | Digestate storage:
pH | [-] | 7.891 | 7.93 |  |  | number |  | 1
temperature | [°C] | 44.8 | 42 |  |  | Storage capacity gas-tight |  | 2500 | [m³]
NH4-N in FM | [g/kg] | 2.4996 |  |  |  | camp cap. not gas tight / open |  | 0 | [m³]
Ntotal-N in FM | [g/kg] | 5.1842 |  |  |  | gas storage volume |  | 800 | [m³]
Acetic acid equivalent in FM | [mg/l] | 145 |  |  |  | relative residual methane potential |  | 3.1 | [%]
FOS/TAC | [-] | 0.16879 |  |  |  | DM content in the digestate in FM |  | 4.4235 | [%]
[6 empty] | oDM content in the digestate in DM |  | 76.0587 | [%]
gas utilization: | [5 empty] | gas production:
[7 empty] | Measurement | after AKF
Net Methane Utilization | [%] | 63 |  |  |  | gas composition
[7 empty] | [vol%] | CH4 | 52.1395
|  | CHP 1 |  |  |  |  | [vol%] | CO2 | -
engine type |  | GO |  |  |  |  | [vol%] | O2 | 0.21068
electr. rated capacity | [kW] | 800 |  |  |  |  | [ppm] | H2S | 12.6466
thermal nominal power | [kW] | 840 |  |  |  | Average gas yields feedstock mix
electr. efficiency | [%] | 41.7 | [5 empty] | biogas | methane
thermal efficiency | [%] | 43.8 |  |  |  |  | [m³/ t ] in FM | 244.068 | 126.3003
Mode of operation CHP | [-] | full load |  |  |  |  | [m³/t] in oTS | 791.6742 | 409.6755
annual operating hours | [Ha] | 7675 |  |  |  | electricity production
theoretical full load hours | [Ha] | 7324.5662 |  |  |  |  | [kWh/day] | 16053.8438
electr. labor exploitation | [%] | 83.6138 |  |  |  |  | [kWh/t] | 480.0662
GO - gas Otto engine; ZS - ignition jet engine; BG - Biogas
Own power requirement: |  |  |  | heat recovery:
| [kWh/a] |  |  |  |  | [kWh/a]
BGA total | 355441 | 6.0659 | [% of electricity production] | Personal use BGA |  | 484719 | 7.8782 | [% of heat production]
|  |  |  | Local heating network including dryer |  | 4040155 | 65.6654 | [% of heat production]

## BGA 02_Diagrams
Please adjust months if started earlier (leave abbreviations as they are!) |  | Please do not change the substrate name arbitrarily -> otherwise the colors in the diagram will not match. Add name to the end of substrates not listed | [12 empty] | Delete unnecessary substrates from diagram and adjust colors if necessary (standard substrates are already colour-adjusted); adjust legend size; If farm fertilizers are added, they are in order downwards
| Month | Month | cattle manure | cattle manure | Corn whole plant silage | Oat grain and cereal grain | sugar beets | grass silage | green rye silage | Substrate name | Substrate name | Substrate name | Substrate name | Substrate name | turkey manure | wheat bran | Whole-plant rye silage | Rye Grain and Cereal Grain | barley grain and cereal grain | Substrate name | TOTAL | Validation 100%
|  |  | [%] | [%] | [%] | [%] | [%] | [%] | [%] | [%] | [%] | [%] | [%] | [%] | [%] | [%] | [%] | [%] | [%] | [%]
| 2016-10-01 | Oct | 0 | 0 | 41.8285 | 0 | 10.378 | 0 | 0 | 0 | 0 | 0 | 0 | 0 | 0 | 0 | 31.3484 | 16.4451 | 0 | 0 | 31.5806 | 52.2065
| 2016-11-01 | Nov | 0 | 0 | 65.2091 | 0 | 9.9606 | 0 | 0 | 0 | 0 | 0 | 0 | 0 | 0 | 0 | 18.0124 | 6.8178 | 0 | 0 | 34.4022 | 75.1697
| 2016-12-01 | dec | 0 | 0 | 70.2637 | 0 | 11.1479 | 0 | 0 | 0 | 0 | 0 | 0 | 0 | 0 | 0 | 18.5885 | 0 | 0 | 0 | 37.0677 | 81.4115
| 2017-01-01 | Jan | 0 | 0 | 75.2672 | 0 | 9.7165 | 0 | 0 | 0 | 0 | 0 | 0 | 0 | 0 | 0 | 15.0164 | 0 | 0 | 0 | 29.5806 | 84.9836
| 2017-02-01 | Feb | 0 | 0 | 74.069 | 0 | 8.0957 | 0 | 0 | 0 | 0 | 0 | 0 | 0 | 0 | 0 | 17.8353 | 0 | 0 | 0 | 15.0825 | 82.1647
| 2017-03-01 | mar | 0 | 0 | 77.6689 | 0 | 8.9694 | 0 | 0 | 0 | 0 | 0 | 0 | 0 | 0 | 0 | 13.3617 | 0 | 0 | 0 | 37.6619 | 86.6383
| 2017-04-01 | apr | 0 | 0 | 76.6178 | 0 | 12.8622 | 0 | 0 | 0 | 0 | 0 | 0 | 0 | 0 | 0 | 10.5201 | 0 | 0 | 0 | 38.6246 | 89.4799
| 2017-05-01 | May | 0 | 0 | 98.0823 | 0 | 1.9177 | 0 | 0 | 0 | 0 | 0 | 0 | 0 | 0 | 0 | 0 | 0 | 0 | 0 | 35.6547 | 100
| 2017-06-01 | June | 0 | 0 | 100 | 0 | 0 | 0 | 0 | 0 | 0 | 0 | 0 | 0 | 0 | 0 | 0 | 0 | 0 | 0 | 36.0667 | 100
| 2017-07-01 | July | 0 | 0 | 100 | 0 | 0 | 0 | 0 | 0 | 0 | 0 | 0 | 0 | 0 | 0 | 0 | 0 | 0 | 0 | 35.8516 | 100
| 2017-08-01 | Aug | 0 | 0 | 100 | 0 | 0 | 0 | 0 | 0 | 0 | 0 | 0 | 0 | 0 | 0 | 0 | 0 | 0 | 0 | 33.6548 | 100
| 2017-09-01 | Sep | 0 | 0 | 87.8684 | 0 | 0 | 0 | 0 | 0 | 0 | 0 | 0 | 0 | 0 | 0 | 6.0699 | 0 | 6.0618 | 0 | 36.843 | 87.8684
Please adjust months if started earlier (leave abbreviations as they are!) |  |  | FOS/TAC | fermenter | fermenter 2
|  |  |  | [-] | [-]
|  |  | 2016-10-01 | 0.19
|  |  | 2016-11-01 | 0.175
|  |  | 2016-12-01 | 0.165
|  |  | 2017-01-01 | 0.18
|  |  | 2017-02-01 | 0.14667
|  |  | 2017-03-01 | 0.19
|  |  | 2017-04-01 | 0.185
|  |  | 2017-05-01 | 0.155
|  |  | 2017-06-01 | 0.18
|  |  | 2017-07-01 | 0.18
|  |  | 2017-08-01 | 0.19
|  |  | 2017-09-01 | 0.21
|  |  | Heat foreign users | electricity prod. | maximum rated power | Thermal rating | Electrical Utilization | Thermal utilization by third-party users
Please adjust months if started earlier (leave abbreviations as they are!) | Month | Month | [kWh/month] | [kWh/month] | [kW] | [kW] |  |  | monthly hours
|  | Oct |  | 541949 | 760 | 840 | 95.8455 | 0 | 744
|  | Nov | 300241 | 512905 | 760 | 840 | 93.7326 | 49.643 | 720
|  | dec | 351000 | 540958 | 760 | 840 | 95.6703 | 56.1636 | 744
|  | Jan | 279541 | 416141 | 760 | 840 | 73.596 | 44.7294 | 744
|  | Feb | 36238 | 45058 | 760 | 840 | 8.8224 | 6.4197 | 672
|  | mar | 350971 | 552582 | 760 | 840 | 97.726 | 56.159 | 744
|  | apr | 371584 | 536539 | 760 | 840 | 98.0517 | 61.4392 | 720
|  | May | 427021 | 560093 | 760 | 840 | 99.0544 | 68.3277 | 744
|  | June | 495609 | 552988 | 760 | 840 | 101.0577 | 81.9459 | 720
|  | July | 519321 | 569051 | 760 | 840 | 100.6386 | 83.0967 | 744
|  | Aug | 470545 | 545933 | 760 | 840 | 96.5501 | 75.292 | 744
|  | Sep | 369602 | 485456 | 760 | 840 | 88.7164 | 61.1114 | 720
|  |  | 453.3873 | 668.9102
Fütterungsmenge [t/d]

## BGA 02_Economy
BGA 02
installed electrical power |  |  |  | 800 |  | kW | amount of electricity fed into the grid in 2017 | 5956286 | kWh
maximum rated electrical power |  |  |  | 760 |  | kW | total investment volume | 3203080.11 | €
Services
| Electricity revenue (excluding CHP bonus) |  |  |  | 87.1667 | % |  | 1110106.47 | €/a
| Heat revenue (including CHP bonus) |  |  |  | 11.4656 | % |  | 146019.46 | €/a
| other income |  |  |  | 1.3677 | % |  | 17418 | €/a
| total proceeds |  |  |  | 100 | % |  | 1273543.93 | €/a
Costs
| substrate costs |  |  |  | 44.6018 | % |  | 485155.66 | €/a
thereof costs for NawaRo
|  | Corn | 37.58 | €/t |  |  |  | 472375.94 | €/a
|  | grass | 0 | €/t |  |  |  | 472375.94 | €/a
|  | Remaining NawaRo | 58.0156 | €/t |  |  |  | 74782.06 | €/a
| personnel costs |  |  |  | 4.572 | % |  | 49732 | €/a
| maintenance costs |  |  |  | 14.5585 | % |  | 158360 | €/a
| depreciation |  |  |  | 24.3119 | % |  | 264452.21 | €/a
| Other operating costs |  |  |  | 11.9557 | % |  | 130048.39 | €/a
from that
|  | ignition oil | [5 empty] | 0 | €/a
|  | electricity purchase | [5 empty] | 53718.89 | €/a
|  | rent and lease | [5 empty] | 800 | €/a
|  | Machine rental and leasing | [5 empty] | 1912.5 | €/a
|  | Process support and advice | [5 empty] | 0 | €/a
|  | Insurance, contributions and taxes | [5 empty] | 14186.5 | €/a
|  | trade association | [5 empty] | 350.5 | €/a
|  | Otherwise. Lubricants and consumables | [5 empty] | 0 | €/a
|  | accounting and administration | [5 empty] | 0 | €/a
|  | interest payments | [5 empty] | 59080 | €/a
|  | Miscellaneous | [5 empty] | 0 | €/a
| total cost |  |  |  | 100 | % |  | 1087748.26 | €/a
balance sheet
| total proceeds | [6 empty] | 21.3815 | cents/kWh
| electricity generation costs | [6 empty] | 18.2622 | cents/kWh
| branch result | [6 empty] | 3.1193 | cents/kWh
| branch result | [6 empty] | 185795.67 | €/a

## BGA 03_data sheet
BGA 03
General Information:
installed electrical power | 400kW
Installation | 11.2009
Period of the measurement phase | 10/2016 - 09/2017
ingredients | NawaRo, farm fertilizer
gas utilization | 1 VOV CHP
Receive flexibility bonus | no
mode of operation | Single farm, connected farm with dairy cattle and arable farming
Structural facilities: | [5 empty] | Input materials:
designation |  | fermenter |  |  | fermenter system |  |  | Quantities in FM
number |  | 1 |  |  |  | total annual amount |  | 14095.1 | [t/a]
reactor volume | [m³] | 3300 |  |  | 3300 | total daily amount |  | 38.6167 | [t/d]
volume of work | [m³] | 3000 |  |  | 3000 | grass silage |  | 9.4458 | [%]
standing / lying down | [-] | standing |  |  |  | Corn whole plant silage |  | 22.0162 | [%]
gas storage volume | [m³] | 1100 |  |  | 1100 | cattle manure |  | 51.3654 | [%]
[6 empty] | cattle manure |  | 0.2625 | [%]
Operating parameters: | [5 empty] | Rye Cereal Grain |  | 0.16176 | [%]
TS content in FM | [%] | 7.3972 |  |  |  | Triticale whole plant silage |  | 10.8626 | [%]
oTS content in TS | [%] | 72.3256 |  |  |  | Barley whole plant silage |  | 5.8857 | [%]
organic space load in oTS | [kg/(m³d)] |  |  |  | 2.3011 | feedstock mix
dwell time | [d] |  |  |  | 77.6866 | average dry matter content in FM |  | 19.553 | [%]
oTS degradation | [%] |  |  |  | 75GSY | average oTS content in TS |  | 91.4249 | [%]
FoTS yield | [%] |  |  |  | 109GSY | mean FoTS content in TS |  | 68.6883 | [%]
CH4-Productivity | [m³/(m³ d)] |  |  |  | 0.8FS
BG productivity | [m³ /(m³ d)] |  |  |  | 1.5FS | Digestate storage:
pH | [-] | 7.7406 |  |  |  | number |  | 1
temperature | [°C] | 35 - 43 |  |  |  | Storage capacity gas-tight |  | 0 | [m³]
NH4-N in FM | [g/kg] | 2.26 |  |  |  | camp cap. not gas tight / open |  | 4000 | [m³]
Ntotal-N in FM | [g/kg] | 4.4717 |  |  |  | gas storage volume |  | 0 | [m³]
Acetic acid equivalent in FM | [mg/l] | 210 |  |  |  | relative residual methane potential |  | 11.6 | [%]
FOS/TAC | [-] | 0.15 |  |  |  | DM content in the digestate in FM |  | 7.3331 | [%]
[6 empty] | oDM content in the digestate in DM |  | 72.3256 | [%]
gas utilization: | [5 empty] | gas production:
[7 empty] | Measurement | after AKF
Net Methane Utilization | [%] | 63 |  |  |  | gas composition
[7 empty] | [vol%] | CH4 | 52.0082
|  | CHP 1 |  |  |  |  | [vol%] | CO2 | -
engine type |  | GO |  |  |  |  | [vol%] | O2 | 0.15973
electr. rated capacity | [kW] | 400 |  |  |  |  | [ppm] | H2S | 4.0247
thermal nominal power | [kW] | 383 |  |  |  | Average gas yields feedstock mix
electr. efficiency | [%] | 42.6 | [5 empty] | biogas | methane
thermal efficiency | [%] | 40.8 |  |  |  |  | [m³/ t ] in FM | 117.8214 | 61.2529
Mode of operation CHP | [-] | full load |  |  |  |  | [m³/t] in oTS | 681.8779 | 354.4944
annual operating hours | [Ha] | 8642 |  |  |  | electricity production
theoretical full load hours | [Ha] | 8632.95 |  |  |  |  | [kWh/day] | 9132.5973
electr. labor exploitation | [%] | 96.4302 |  |  |  |  | [kWh/t] | 236.4934
GO - gas Otto engine; ZS - ignition jet engine; BG - Biogas
Own power requirement: |  |  |  | heat recovery:
| [kWh/a] |  |  |  |  | [kWh/a]
BGA total | 116899 | 3.5069 | [% of electricity production] | Personal use BGA |  | 0 | 0 | [% of heat production]
|  |  |  | drying |  | 1509822 | 47.3042 | [% of heat production]
|  |  |  | apartment buildings |  | 674958 | 21.1471 | [% of heat production]

## BGA 03_Diagrams
Please adjust months if started earlier (leave abbreviations as they are!) |  | Please do not change the substrate name arbitrarily -> otherwise the colors in the diagram will not match. Add name to the end of substrates not listed | [12 empty] | Delete unnecessary substrates from diagram and adjust colors if necessary (standard substrates are already colour-adjusted); adjust legend size; If farm fertilizers are added, they are in order downwards
| Month | Month | cattle manure | cattle manure | Corn whole plant silage | Oat grain and cereal grain | sugar beets | grass silage | green rye silage | Triticale whole plant silage | Substrate name | Substrate name | Substrate name | Substrate name | turkey manure | wheat bran | Whole-plant rye silage | Rye Cereal Grain | Barley whole plant silage | Substrate name | TOTAL | Validation 100%
|  |  | [%] | [%] | [%] | [%] | [%] | [%] | [%] | [%] | [%] | [%] | [%] | [%] | [%] | [%] | [%] | [%] | [%] | [%]
| 2016-10-01 | Oct | 0 | 51.2092 | 0 | 0 | 0 | 17.0134 | 0 | 31.7774 | 0 | 0 | 0 | 0 | 0 | 0 | 0 | 0 | 0 | 0 | 42.0161 | 100
| 2016-11-01 | Nov | 1.0895 | 47.973 | 0 | 0 | 0 | 20.3125 | 0 | 30.625 | 0 | 0 | 0 | 0 | 0 | 0 | 0 | 0 | 0 | 0 | 39.4667 | 100
| 2016-12-01 | dec | 0 | 50.5858 | 10.3034 | 0 | 0 | 7.5568 | 0 | 31.554 | 0 | 0 | 0 | 0 | 0 | 0 | 0 | 0 | 0 | 0 | 41.5774 | 100
| 2017-01-01 | Jan | 0 | 49.8917 | 24.0154 | 0 | 0 | 5.4624 | 0 | 20.6305 | 0 | 0 | 0 | 0 | 0 | 0 | 0 | 0 | 0 | 0 | 40.2161 | 100
| 2017-02-01 | Feb | 0 | 47.7061 | 36.3086 | 0 | 0 | 7.2617 | 0 | 8.7237 | 0 | 0 | 0 | 0 | 0 | 0 | 0 | 0 | 0 | 0 | 37.1321 | 100
| 2017-03-01 | mar | 0 | 42.9392 | 47.1223 | 0 | 0 | 9.9385 | 0 | 0 | 0 | 0 | 0 | 0 | 0 | 0 | 0 | 0 | 0 | 0 | 32.0032 | 100
| 2017-04-01 | apr | 0 | 51.4932 | 38.6697 | 0 | 0 | 9.8371 | 0 | 0 | 0 | 0 | 0 | 0 | 0 | 0 | 0 | 0 | 0 | 0 | 36.8333 | 100
| 2017-05-01 | May | 1.8633 | 53.4429 | 35.8516 | 0 | 0 | 8.8422 | 0 | 0 | 0 | 0 | 0 | 0 | 0 | 0 | 0 | 0 | 0 | 0 | 38.0871 | 100
| 2017-06-01 | June | 0 | 53.7634 | 37.8985 | 0 | 0 | 7.8759 | 0 | 0 | 0 | 0 | 0 | 0 | 0 | 0 | 0 | 0.46218 | 0 | 0 | 35.34 | 99.5378
| 2017-07-01 | July | 0.16826 | 54.8834 | 26.0316 | 0 | 0 | 9.9912 | 0 | 0 | 0 | 0 | 0 | 0 | 0 | 0 | 0 | 0.17627 | 8.7493 | 0 | 40.2613 | 91.0744
| 2017-08-01 | Aug | 0 | 55.7845 | 15.7924 | 0 | 0 | 4.9525 | 0 | 0 | 0 | 0 | 0 | 0 | 0 | 0 | 0 | 0.46751 | 23.0032 | 0 | 40.7097 | 76.5293
| 2017-09-01 | Sep | 0 | 54.8431 | 4.1681 | 0 | 0 | 3.8728 | 0 | 0 | 0 | 0 | 0 | 0 | 0 | 0 | 0 | 0.82686 | 36.2892 | 0 | 39.5067 | 62.8839
Please adjust months if started earlier (leave abbreviations as they are!) |  |  | FOS/TAC | fermenter 1 | fermenter 2
|  |  |  | [-] | [-]
|  |  | 2016-10-01 | 0.155
|  |  | 2016-11-01 | 0.145
|  |  | 2016-12-01 | 0.14
|  |  | 2017-01-01 | 0.165
|  |  | 2017-02-01 | 0.155
|  |  | 2017-03-01 | 0.15
|  |  | 2017-04-01 | 0.295
|  |  | 2017-05-01 | 0.15
|  |  | 2017-06-01 | 0.12
|  |  | 2017-07-01 | 0.17
|  |  | 2017-08-01 | 0.14
2017-09-01
|  |  | Heat foreign users | electricity prod. | maximum rated power | Thermal rating | Electrical Utilization | Thermal utilization by third-party users
Please adjust months if started earlier (leave abbreviations as they are!) | Month | Month | [kWh/month] | [kWh/month] | [kW] | [kW] |  |  | monthly hours
|  | Oct | 181525 | 282112 | 380 |  | 99.7849 | #DIV/0! | 744
|  | Nov | 181525 | 272989 | 380 |  | 99.7767 | #DIV/0! | 720
|  | dec | 181525 | 284245 | 380 |  | 100.5394 | #DIV/0! | 744
|  | Jan | 182245 | 285093 | 380 |  | 100.8393 | #DIV/0! | 744
|  | Feb | 182245 | 256932 | 380 |  | 100.6156 | #DIV/0! | 672
|  | mar | 182245 | 279110 | 380 |  | 98.7231 | #DIV/0! | 744
|  | apr | 182245 | 277576 | 380 |  | 101.4532 | #DIV/0! | 720
|  | May | 182245 | 289184 | 380 |  | 102.2864 | #DIV/0! | 744
|  | June | 182245 | 275352 | 380 |  | 100.6404 | #DIV/0! | 720
|  | July | 182245 | 285349 | 380 |  | 100.9299 | #DIV/0! | 744
|  | Aug | 182245 | 275630 | 380 |  | 97.4922 | #DIV/0! | 744
|  | Sep | 182245 | 269826 | 380 |  | 98.6206 | #DIV/0! | 720
|  |  | 249.4041 | 380.5249
Fütterungsmenge [t/d]

## BGA 03_Economy
BGA 03
installed electrical power |  |  |  | 400 |  | kW | amount of electricity fed into the grid in 2017 | 3332435 | kWh
maximum rated electrical power |  |  |  | 380 |  | kW | total investment volume | 1367937 | €
Services
| Electricity revenue (excluding CHP bonus) |  |  |  | 86.7898 | % |  | 648999.86 | €/a
| Heat revenue (including CHP bonus) |  |  |  | 12.9635 | % |  | 96938.72 | €/a
| other income |  |  |  | 0.24673 | % |  | 1845 | €/a
| total proceeds |  |  |  | 100 | % |  | 747783.58 | €/a
Costs
| substrate costs |  |  |  | 52.1766 | % |  | 298610 | €/a
thereof costs for NawaRo
|  | Corn | 39.3 | €/t |  |  |  | 164942.1 | €/a
|  | grass | 39.5 | €/t |  |  |  | 45899 | €/a
|  | Remaining NawaRo | 48.8814 | €/t |  |  |  | 54453.9 | €/a
| personnel costs |  |  |  | 6.2903 | % |  | 36000 | €/a
| maintenance costs |  |  |  | 7.6047 | % |  | 43522 | €/a
| depreciation |  |  |  | 17.073 | % |  | 97709.79 | €/a
| Other operating costs |  |  |  | 16.8555 | % |  | 96465 | €/a
from that
|  | ignition oil | [5 empty] | 0 | €/a
|  | electricity purchase | [5 empty] | 24616 | €/a
|  | rent and lease | [5 empty] | 0 | €/a
|  | Machine rental and leasing | [5 empty] | 0 | €/a
|  | Process support and advice | [5 empty] | 6991 | €/a
|  | Insurance, contributions and taxes | [5 empty] | 20219 | €/a
|  | trade association | [5 empty] | 945 | €/a
|  | Otherwise. Lubricants and consumables | [5 empty] | 11169 | €/a
|  | interest payments | [5 empty] | 17819 | €/a
|  | accounting and administration | [5 empty] | 3833 | €/a
|  | Miscellaneous | [5 empty] | 10873 | €/a
| total cost |  |  |  | 100 | % |  | 572306.79 | €/a
balance sheet
| total proceeds | [6 empty] | 22.4396 | cents/kWh
| electricity generation costs | [6 empty] | 17.1738 | cents/kWh
| branch result | [6 empty] | 5.2657 | cents/kWh
| branch result | [6 empty] | 175476.79 | €/a

## BGA 04_data sheet
BGA 04
General Information:
installed electrical power | 590kW
Installation | 05.2011
Period of the measurement phase | 10/2016 - 09/2017
ingredients | NawaRo, farm fertilizer
gas utilization | 1 VOV CHP, 1 satellite CHP
Receive flexibility bonus | no
mode of operation | Community facility with 3 operators, affiliated farms with dairy cattle farming and arable farming
Structural facilities: | [5 empty] | Input materials:
designation |  | fermenter | post-fermenter |  | fermenter system |  |  | Quantities in FM
number |  | 1 | 1 |  |  | total annual amount |  | 21629.1696 | [t/a]
reactor volume | [m³] | 2100 | 3700 |  | 5800 | total daily amount |  | 59.258 | [t/d]
volume of work | [m³] | 1900 | 3400 |  | 5300 | grass silage |  | 5.7977 | [%]
standing / lying down | [-] | standing | standing |  |  | Corn whole plant silage |  | 33.1349 | [%]
gas storage volume | [m³] | 660 | 1850 |  | 2510 | cattle manure |  | 55.869 | [%]
[6 empty] | Rye Cereal Grain |  | 1.7407 | [%]
Operating parameters: | [5 empty] | Whole-plant rye silage |  | 2.4088 | [%]
TS content in FM | [%] | 7.9533
oTS content in TS | [%] | 76.0531
organic space load in oTS | [kg/(m³d)] |  |  |  | 1.9FS | feedstock mix
dwell time | [d] |  |  |  | 89FS | average dry matter content in FM |  | 19.0677 | [%]
oTS degradation | [%] |  |  |  | 79GSY | average oTS content in TS |  | 91.8506 | [%]
FoTS yield | [%] |  |  |  | 108GSY | mean FoTS content in TS |  | 73.1188 | [%]
CH4-Productivity | [m³/(m³ d)] |  |  |  | 0.7FS
BG productivity | [m³ /(m³ d)] |  |  |  | 1.4FS | Digestate storage:
pH | [-] | 7.742 |  |  |  | number |  | 2
temperature | [°C] | 42.5 | 42.5 |  |  | Storage capacity gas-tight |  | 7634 | [m³]
NH4-N in FM | [g/kg] | 2.0342 |  |  |  | camp cap. not gas tight / open |  | 4000 | [m³]
Ntotal-N in FM | [g/kg] | 4.7033 |  |  |  | gas storage volume |  | 3000 | [m³]
Acetic acid equivalent in FM | [mg/l] | 158 |  |  |  | relative residual methane potential |  | 3.6 | [%]
FOS/TAC | [-] | 0.1803 |  |  |  | DM content in the digestate in FM |  | 5.8479 | [%]
[6 empty] | oDM content in the digestate in DM |  | 73.2389 | [%]
gas utilization: | [5 empty] | gas production:
[7 empty] | Measurement | after AKF
Net Methane Utilization | [%] | 56 |  |  |  | gas composition
[7 empty] | [vol%] | CH4 | 51.5386
|  | CHP 1 | CHP 2 |  |  |  | [vol%] | CO2 | 44.8263
engine type |  | GO | GO |  |  |  | [vol%] | O2 | 0.30223
electr. rated capacity | [kW] | 190 | 400 |  |  |  | [ppm] | H2S | 2.6437
thermal nominal power | [kW] | 207 | 398 |  |  | Average gas yields feedstock mix
electr. efficiency | [%] | 38.4 | 40.4 |  |  |  |  | biogas | methane
thermal efficiency | [%] | 44 | 43.8 |  |  |  | [m³/ t ] in FM | 123.0354 | 63.4093
Mode of operation CHP | [-] | full load | full load |  |  |  | [m³/t] in oTS | 719.5256 | 370.825
annual operating hours | [Ha] | 8753.4737 | 8532.5 |  |  | electricity production
theoretical full load hours | [Ha] | 8737.3684 | 8487 |  |  |  | [kWh/day] | 13449.2082
electr. labor exploitation | [%] | 99.816 | 99.4667 |  |  |  | [kWh/t] | 226.9602
GO - gas Otto engine; ZS - ignition jet engine; BG - Biogas
Own power requirement: |  |  |  | heat recovery:
| [kWh/a] |  |  |  |  | [kWh/a]
BGA total | 330299 | 6.5342 | [% of electricity production] | Personal use BGA |  | - | - | [% of heat production]
|  |  |  | local heating network |  | 3059300 | 58.9863 | [% of heat production]

## BGA 04_Diagrams
Please adjust months if started earlier (leave abbreviations as they are!) |  | Please do not change the substrate name arbitrarily -> otherwise the colors in the diagram will not match. Add name to the end of substrates not listed | [12 empty] | Delete unnecessary substrates from diagram and adjust colors if necessary (standard substrates are already colour-adjusted); adjust legend size; If farm fertilizers are added, they are in order downwards
| Month | Month | cattle manure | cattle manure | Corn whole plant silage | Oat grain and cereal grain | sugar beets | grass silage | green rye silage | Substrate name | Substrate name | Substrate name | Substrate name | Substrate name | turkey manure | wheat bran | Whole-plant rye silage | Rye Grain and Cereal Grain | barley grain and cereal grain | Mixture of corn and rye whole plant silage | TOTAL | Validation 100%
|  |  | [%] | [%] | [%] | [%] | [%] | [%] | [%] | [%] | [%] | [%] | [%] | [%] | [%] | [%] | [%] | [%] | [%] | [%]
| 2016-10-01 | Oct | 0 | 39.212 | 15.3409 | 0 | 0 | 10.0058 | 0 | 0 | 0 | 0 | 0 | 0 | 0 | 0 | 9.0691 | 1.8254 | 0 | 24.5188 | 71.5712 | 64.5588
| 2016-11-01 | Nov | 0 | 44.783 | 44.5534 | 0 | 0 | 0 | 0 | 0 | 0 | 0 | 0 | 0 | 0 | 0 | 8.9067 | 1.7224 | 0 | 0 | 58.0577 | 89.3364
| 2016-12-01 | dec | 0 | 48.1954 | 49.6762 | 0 | 0 | 0 | 0 | 0 | 0 | 0 | 0 | 0 | 0 | 0 | 0 | 2.0867 | 0 | 0 | 47.9232 | 97.8716
| 2017-01-01 | Jan | 0 | 44.3963 | 47.0039 | 0 | 0 | 6.4187 | 0 | 0 | 0 | 0 | 0 | 0 | 0 | 0 | 0 | 2.1396 | 0 | 0 | 48.2458 | 97.819
| 2017-02-01 | Feb | 0 | 46.8803 | 39.9593 | 0 | 0 | 10.9692 | 0 | 0 | 0 | 0 | 0 | 0 | 0 | 0 | 0.26117 | 1.8935 | 0 | 0 | 54.6986 | 97.8088
| 2017-03-01 | mar | 0 | 58.8947 | 24.5963 | 0 | 0 | 9.2145 | 0 | 0 | 0 | 0 | 0 | 0 | 0 | 0 | 5.753 | 1.5114 | 0 | 0 | 66.1652 | 92.7054
| 2017-04-01 | apr | 0 | 58.6706 | 22.5216 | 0 | 0 | 10.5586 | 0 | 0 | 0 | 0 | 0 | 0 | 0 | 0 | 6.6577 | 1.5604 | 0 | 0 | 64.0867 | 91.7508
| 2017-05-01 | May | 0 | 57.4022 | 25.7768 | 0 | 0 | 8.3937 | 0 | 0 | 0 | 0 | 0 | 0 | 0 | 0 | 6.715 | 1.6787 | 0 | 0 | 59.5684 | 91.5727
| 2017-06-01 | June | 0 | 58.8991 | 25.0054 | 0 | 0 | 8.0317 | 0 | 0 | 0 | 0 | 0 | 0 | 0 | 0 | 6.4254 | 1.6063 | 0 | 0 | 62.2533 | 91.9362
| 2017-07-01 | July | 0 | 61.9069 | 28.0032 | 0 | 0 | 7.2547 | 0 | 0 | 0 | 0 | 0 | 0 | 0 | 0 | 1.3058 | 1.4993 | 0 | 0 | 66.6974 | 97.1649
| 2017-08-01 | Aug | 0 | 63.7863 | 28.0238 | 0 | 0 | 6.7069 | 0 | 0 | 0 | 0 | 0 | 0 | 0 | 0 | 0 | 1.454 | 0 | 0 | 68.7781 | 98.517
| 2017-09-01 | Sep | 0 | 64.9843 | 33.3586 | 0 | 0 | 0 | 0 | 0 | 0 | 0 | 0 | 0 | 0 | 0 | 0 | 1.6246 | 0 | 0 | 61.5533 | 98.3429
Please adjust months if started earlier (leave abbreviations as they are!) |  |  | FOS/TAC | fermenter | fermenter 2
|  |  |  | [-] | [-]
|  |  | 2016-10-01 | 0.165
|  |  | 2016-11-01 | 0.16
|  |  | 2016-12-01 | 0.17
|  |  | 2017-01-01 | 0.2
|  |  | 2017-02-01 | 0.16
|  |  | 2017-03-01 | 0.20333
|  |  | 2017-04-01 | 0.205
|  |  | 2017-05-01 | 0.16
|  |  | 2017-06-01 | 0.19
|  |  | 2017-07-01 | 0.185
|  |  | 2017-08-01 | 0.17
|  |  | 2017-09-01 | 0.18
|  |  | Heat foreign users | electricity prod. | maximum rated power | Thermal rating | Electrical Utilization | Thermal utilization by third-party users
Please adjust months if started earlier (leave abbreviations as they are!) | Month | Month | [kWh/month] | [kWh/month] | [kW] | [kW] |  |  | monthly hours
|  | Oct | 232800 | 398319 | 560.5 | 605 | 95.5174 | 51.7195 | 744
|  | Nov | 269200 | 407664 | 560.5 | 605 | 101.0169 | 61.7998 | 720
|  | dec | 292100 | 425938 | 560.5 | 605 | 102.1405 | 64.8938 | 744
|  | Jan | 272300 | 421927 | 560.5 | 605 | 101.1786 | 60.495 | 744
|  | Feb | 257000 | 384112 | 560.5 | 605 | 101.9795 | 63.2133 | 672
|  | mar | 300800 | 424179 | 560.5 | 605 | 101.7187 | 66.8266 | 744
|  | apr | 256500 | 401549 | 560.5 | 605 | 99.5017 | 58.8843 | 720
|  | May | 197200 | 407253 | 560.5 | 605 | 97.6598 | 43.8105 | 744
|  | June | 254800 | 405662 | 560.5 | 605 | 100.5209 | 58.494 | 720
|  | July | 226100 | 415471 | 560.5 | 605 | 99.6305 | 50.231 | 744
|  | Aug | 250700 | 419194 | 560.5 | 605 | 100.5232 | 55.6963 | 744
|  | Sep | 249800 | 397693 | 560.5 | 605 | 98.5462 | 57.3462 | 720
560.3837
Fütterungsmenge [t/d]

## BGA 04_Economy
BGA 04
installed electrical power |  |  |  | 590 |  | kW | amount of electricity fed into the grid in 2017 | 4924450 | kWh
maximum rated electrical power |  |  |  | 560.5 |  | kW | total investment volume | 2337400 | €
Services
| Electricity revenue (excluding CHP bonus) |  |  |  | 87.311 | % |  | 984310 | €/a
| Heat revenue (including CHP bonus) |  |  |  | 12.689 | % |  | 143051 | €/a
| other income |  |  |  | 0 | % |  | 0 | €/a
| total proceeds |  |  |  | 100 | % |  | 1127361 | €/a
Costs
| substrate costs |  |  |  | 50.0551 | % |  | 436605 | €/a
thereof costs for NawaRo
|  | Corn | 47.767 | €/t |  |  |  | 335945 | €/a
|  | grass | 24.1065 | €/t |  |  |  | 34400 | €/a
|  | Remaining NawaRo | 74.6171 | €/t |  |  |  | 66260 | €/a
| personnel costs |  |  |  | 1.3488 | % |  | 11765 | €/a
| maintenance costs |  |  |  | 7.7478 | % |  | 67580 | €/a
| depreciation |  |  |  | 22.2504 | % |  | 194078.57 | €/a
| Other operating costs |  |  |  | 18.5979 | % |  | 162220 | €/a
from that
|  | ignition oil | [5 empty] | 0 | €/a
|  | electricity purchase | [5 empty] | 63443 | €/a
|  | rent and lease | [5 empty] | 900 | €/a
|  | Machine rental and leasing | [5 empty] | 5800 | €/a
|  | Process support and advice | [5 empty] | 22950 | €/a
|  | Insurance, contributions and taxes | [5 empty] | 13827 | €/a
|  | trade association | [5 empty] | 500 | €/a
|  | Otherwise. Lubricants and consumables | [5 empty] | 10460 | €/a
|  | interest payments | [5 empty] | 29840 | €/a
|  | accounting and administration | [5 empty] | 0 | €/a
|  | Miscellaneous | [5 empty] | 14500 | €/a
| total cost |  |  |  | 100 | % |  | 872248.57 | €/a
balance sheet
| total proceeds | [6 empty] | 22.8931 | cents/kWh
| electricity generation costs | [6 empty] | 17.7126 | cents/kWh
| branch result | [6 empty] | 5.1805 | cents/kWh
| branch result | [6 empty] | 255112.43 | €/a

## BGA 05_data sheet
BGA 05
General Information:
installed electrical power | 430kW
Installation | 12.2001
Period of the measurement phase | 11/2016 - 10/2017
ingredients | NawaRo, farm fertilizer
gas utilization | 2 VOV CHP
Receive flexibility bonus | Yes
mode of operation | Single farm, attached farm with pig fattening and arable farming
Structural facilities: | [6 empty] | Input materials:
designation |  | hydrolysis | fermenter | post-fermenter |  | fermenter system |  |  | Quantities in FM
number |  | 1 | 1 | 1 |  |  | total annual amount |  | 10257.1142 | [t/a]
reactor volume | [m³] | 200 | 2100 | 1060 |  | 3360 | total daily amount |  | 28.1017 | [t/d]
volume of work | [m³] | 180 | 2000 | 1030 |  | 3210 | Corn cob mix |  | 1.1826 | [%]
standing / lying down | [-] | standing | standing | standing |  |  | Corn whole plant silage |  | 47.3506 | [%]
gas storage volume | [m³] | 0 | 600 | 300 |  | 900 | pig manure |  | 40.3301 | [%]
[7 empty] | Silo leachate/surface wt. |  | 4.9507 | [%]
Operating parameters: | [6 empty] | sugar beets |  | 5.4703 | [%]
TS content in FM | [%] | 9.6 | 5.78 | 4.73 |  |  | Fixed proportion of digestate |  | 0.71574 | [%]
oTS content in TS | [%] | 85.08 | 73.44 | 69.355
organic space load in oTS | [kg/(m³d)] |  |  |  |  | 1.7FS | feedstock mix
dwell time | [d] |  |  |  |  | 114FS | average dry matter content in FM |  | 21.229 | [%]
oTS degradation | [%] |  |  |  |  | 88GSY | average oTS content in TS |  | 93.6655 | [%]
FoTS yield | [%] |  |  |  |  | 98GSY | mean FoTS content in TS |  | 78.1451 | [%]
CH4-Productivity | [m³/(m³ d)] |  |  |  |  | 0.6FS
BG productivity | [m³ /(m³ d)] |  |  |  |  | 1.0FS | Digestate storage:
pH | [-] | 5.865 | 7.86 | 7.82 |  |  | number |  | 1
temperature | [°C] | 40 | 39.7 | 39.45 |  |  | Storage capacity gas-tight |  | 0 | [m³]
NH4-N in FM | [g/kg] |  | 2.34 |  |  |  | camp cap. not gas tight / open |  | 1300 | [m³]
Ntotal-N in FM | [g/kg] |  | 4.1 |  |  |  | gas storage volume |  | 0 | [m³]
Acetic acid equivalent in FM | [mg/l] | 12979 | 99 |  |  |  | relative residual methane potential |  | 2.4 | [%]
FOS/TAC | [-] | 4.29 | 0.11 |  |  |  | DM content in the digestate in FM |  | 4.7273 | [%]
[7 empty] | oDM content in the digestate in DM |  | 69.355 | [%]
gas utilization: | [6 empty] | gas production:
[8 empty] | Measurement | before CHP
Net Methane Utilization | [%] | 54 |  |  |  |  | gas composition
[8 empty] | [vol%] | CH4 | 60.2767
|  | CHP 1 | CHP 2 |  |  |  |  | [vol%] | CO2 | 41.1507
engine type |  | ZS | ZS |  |  |  |  | [vol%] | O2 | 0.11068
electr. rated capacity | [kW] | 250 | 180 |  |  |  |  | [ppm] | H2S | 42.5068
thermal nominal power | [kW] | 208 | 171 |  |  |  | Average gas yields feedstock mix
electr. efficiency | [%] | 44.5 | 42 | [5 empty] | biogas | methane
thermal efficiency | [%] | 37 | 40 |  |  |  |  | [m³/ t ] in FM | 112.8261 | 67.9637
Mode of operation CHP | [-] | full load | full load |  |  |  |  | [m³/t] in oTS | 590.6409 | 355.7877
annual operating hours | [Ha] | 8711 | 5383 |  |  |  | electricity production
theoretical full load hours | [Ha] | 8424.504 | 5320.7222 |  |  |  |  | [kWh/day] | 8138.4192
electr. labor exploitation | [%] | 96.1701 | 60.7388 |  |  |  |  | [kWh/t] | 289.6061
GO - gas Otto engine; ZS - ignition jet engine; BG - Biogas
Own power requirement: |  |  |  |  | heat recovery:
| [kWh/a] | [5 empty] | [kWh/a]
BGA total | 237538 | 7.7529 | [% of electricity production] |  | Personal use BGA |  | - | - | [% of heat production]
[5 empty] | agricultural Yard including drying |  | 989000 | 37.1506 | [% of heat production]

## BGA 05_Diagrams
Please adjust months if started earlier (leave abbreviations as they are!) |  | Please do not change the substrate name arbitrarily -> otherwise the colors in the diagram will not match. Add name to the end of substrates not listed | [12 empty] | Delete unnecessary substrates from diagram and adjust colors if necessary (standard substrates are already colour-adjusted); adjust legend size; If farm fertilizers are added, they are in order downwards
| Month | Month | cattle manure | cattle manure | Corn whole plant silage | Oat grain and cereal grain | sugar beets | grass silage | green rye silage | Corn cob mix | Silo leachate | Fixed proportion of digestate | Substrate name | Substrate name | turkey manure | wheat bran | Whole-plant rye silage | Rye Grain and Cereal Grain | barley grain and cereal grain | pig manure | TOTAL | Validation 100%
|  |  | [%] | [%] | [%] | [%] | [%] | [%] | [%] | [%] | [%] | [%] | [%] | [%] | [%] | [%] | [%] | [%] | [%] | [%]
| 2016-11-01 | Nov | 0 | 0 | 44.1303 | 0 | 12.159 | 0 | 0 | 1.4909 | 6.4495 | 0 | 0 | 0 | 0 | 0 | 0 | 0 | 0 | 35.7703 | 30.1833 | 64.2297
| 2016-12-01 | dec | 0 | 0 | 33.1507 | 0 | 14.0858 | 0 | 0 | 3.3699 | 6.6698 | 0 | 0 | 0 | 0 | 0 | 0 | 0 | 0 | 42.7239 | 27.6645 | 57.2761
| 2017-01-01 | Jan | 0 | 0 | 41.3881 | 0 | 12.8728 | 0 | 0 | 1.9633 | 5.1364 | 0 | 0 | 0 | 0 | 0 | 0 | 0 | 0 | 38.6395 | 30.3968 | 61.3605
| 2017-02-01 | Feb | 0 | 0 | 43.4953 | 0 | 12.7005 | 0 | 0 | 1.4138 | 5.1206 | 0 | 0 | 0 | 0 | 0 | 0 | 0 | 0 | 37.2698 | 30.0607 | 62.7302
| 2017-03-01 | mar | 0 | 0 | 45.552 | 0 | 10.219 | 0 | 0 | 1.5055 | 5.5543 | 0 | 0 | 0 | 0 | 0 | 0 | 0 | 0 | 37.1693 | 28.2839 | 62.8307
| 2017-04-01 | apr | 0 | 0 | 48.4954 | 0 | 1.4352 | 0 | 0 | 1.2269 | 7.338 | 0 | 0 | 0 | 0 | 0 | 0 | 0 | 0 | 41.5046 | 28.8 | 58.4954
| 2017-05-01 | May | 0 | 0 | 48.9265 | 0 | 0 | 0 | 0 | 1.3194 | 5.0138 | 0 | 0 | 0 | 0 | 0 | 0 | 0 | 0 | 44.7403 | 26.8935 | 55.2597
| 2017-06-01 | June | 0 | 0 | 51.1439 | 0 | 0 | 0 | 0 | 0.50665 | 0.15062 | 0.34129 | 0 | 0 | 0 | 0 | 0 | 0 | 0 | 47.8575 | 24.3431 | 52.1425
| 2017-07-01 | July | 0 | 0 | 52.0314 | 0 | 0 | 0 | 0 | 0.33912 | 3.694 | 1.569 | 0 | 0 | 0 | 0 | 0 | 0 | 0 | 42.3664 | 26.634 | 57.6336
| 2017-08-01 | Aug | 0 | 0 | 54.2391 | 0 | 0 | 0 | 0 | 0.20601 | 3.6854 | 2.1086 | 0 | 0 | 0 | 0 | 0 | 0 | 0 | 39.7609 | 28.1846 | 60.2391
| 2017-09-01 | Sep | 0 | 0 | 54.6804 | 0 | 0 | 0 | 0 | 0.28748 | 3.9049 | 2.3059 | 0 | 0 | 0 | 0 | 0 | 0 | 0 | 38.8213 | 27.8284 | 61.1787
| 2017-10-01 | Oct | 0 | 0 | 52.4689 | 0 | 0 | 0 | 0 | 0.34443 | 5.7865 | 2.3298 | 0 | 0 | 0 | 0 | 0 | 0 | 0 | 39.0704 | 28.0965 | 60.9296
Please adjust months if started earlier (leave abbreviations as they are!) |  |  | FOS/TAC | fermenter | fermenter 2
|  |  |  | [-] | [-]
|  |  | 2016-11-01 | 0.135
|  |  | 2016-12-01 | 0.13
|  |  | 2017-01-01 | 0.125
|  |  | 2017-02-01 | 0.13
|  |  | 2017-03-01 | 0.095
|  |  | 2017-04-01 | 0.09
|  |  | 2017-05-01 | 0.075
|  |  | 2017-06-01 | 0.09
|  |  | 2017-07-01 | 0.11
|  |  | 2017-08-01 | 0.135
|  |  | 2017-09-01 | 0.12
|  |  | 2017-10-01 | 0.125
|  |  | Heat foreign users | electricity prod. | maximum rated power | Thermal rating | Electrical Utilization | Thermal utilization by third-party users
Please adjust months if started earlier (leave abbreviations as they are!) | Month | Month | [kWh/month] | [kWh/month] | [kW] | [kW] |  |  | monthly hours
|  | Nov | 79000 | 245406 | 422.75 | 379 | 80.6249 | 28.9505 | 720
|  | dec | 78000 | 234033 | 422.75 | 379 | 74.4082 | 27.6619 | 744
|  | Jan | 87000 | 265071 | 422.75 | 379 | 84.2763 | 30.8537 | 744
|  | Feb | 85000 | 248059 | 422.75 | 379 | 87.3177 | 33.3742 | 672
|  | mar | 84000 | 268906 | 422.75 | 379 | 85.4956 | 29.7898 | 744
|  | apr | 88000 | 257746 | 422.75 | 379 | 84.679 | 32.2486 | 720
|  | May | 78000 | 241727 | 422.75 | 379 | 76.8544 | 27.6619 | 744
|  | June | 98000 | 206443 | 422.75 | 379 | 67.8241 | 35.9132 | 720
|  | July | 78000 | 229514 | 422.75 | 379 | 72.9714 | 27.6619 | 744
|  | Aug | 72000 | 244944 | 422.75 | 379 | 77.8772 | 25.5341 | 744
|  | Sep | 79000 | 259524 | 422.75 | 379 | 85.2632 | 28.9505 | 720
|  | Oct | 83000 | 269150 | 422.75 | 379 | 85.5732 | 29.4351 | 744
|  |  | 112.8995 | 339.1008
|  |  | 29.8153 |  | 80.2131
Fütterungsmenge [t/d]

## BGA 06_data sheet
BGA 06
General Information:
installed electrical power | 2,770kW
Installation | 10.2007
Period of the measurement phase | 10/2016 - 09/2017
ingredients | NawaRo
gas utilization | 4 VOV CHP, 1 satellite CHP
Receive flexibility bonus | Yes
mode of operation | Community facility with 3 operators, affiliated farms with crops and animal husbandry
Structural facilities: | [6 empty] | Input materials:
designation |  | fermenter 1 | fermenter 2 | post-fermenter |  | fermenter system |  |  | Quantities in FM
number |  | 1 | 1 | 1 |  |  | total annual amount |  | 34202.8 | [t/a]
reactor volume | [m³] | 2500 | 2500 | 2500 |  | 7500 | total daily amount |  | 93.7063 | [t/d]
volume of work | [m³] | 2285 | 2285 | 2285 |  | 6855 | grass silage |  | 6.7332 | [%]
standing / lying down | [-] | standing | standing | standing |  |  | Corn whole plant silage |  | 70.1398 | [%]
gas storage volume | [m³] | 1100 | 1100 | 1100 |  | 3300 | sugar beets |  | 14.0429 | [%]
[7 empty] | Mix grass and green rye silage |  | 9.0465 | [%]
Operating parameters:
TS content in FM | [%] | 9.303 | 9.3736
oTS content in TS | [%] | 79.04 | 79.0916
organic space load in oTS | [kg/(m³d)] |  |  |  |  | 4.1FS | feedstock mix
dwell time | [d] |  |  |  |  | 73FS | average dry matter content in FM |  | 32.8364 | [%]
oTS degradation | [%] |  |  |  |  | 88GSY | average oTS content in TS |  | 95.7276 | [%]
FoTS degradation | [%] |  |  |  |  | 110GSY | mean FoTS content in TS |  | 81.5641 | [%]
CH4-Productivity | [m³/(m³ d)] |  |  |  |  | 1.7FS
BG productivity | [m³ /(m³ d)] |  |  |  |  | 3.2FS | Digestate storage:
pH | [-] | 7.71 | 7.73 | 7.68 |  |  | number |  | 2
temperature | [°C] | 43.0339 | 42.6206 | 42.9 |  |  | Storage capacity gas-tight |  | 7776 | [m³]
NH4-N in FM | [g/kg] | 1.86 | 1.8896 |  |  |  | camp cap. not gas tight / open |  | 0 | [m³]
Ntotal-N in FM | [g/kg] | 5.25 | 5.334 |  |  |  | gas storage volume |  | 3800 | [m³]
Acetic acid equivalent in FM | [mg/l] | 272 | 228 |  |  |  | relative residual methane potential |  | 1.1 | [%]
FOS/TAC | [-] | 0.22375 | 0.21097 |  |  |  | DM content in the digestate in FM |  | 6.3822 | [%]
[7 empty] | oDM content in the digestate in DM |  | 73.5946 | [%]
gas utilization: | [6 empty] | gas production:
[8 empty] | Measurement | before AKF
Net Methane Utilization | [%] | 61 |  |  |  |  | gas composition
[8 empty] | [vol%] | CH4 | 52.1466
|  | CHP 1 | CHP 2 | CHP 3 | CHP 4 | CHP 5 |  | [vol%] | CO2 | -
engine type |  | GO | GO | GO | GO | GO |  | [vol%] | O2 | -
electr. rated capacity | [kW] | 716 | 365 | 400 | 400 | 889 |  | [ppm] | H2S | -
thermal nominal power | [kW] | 644 | 426 | 359 | 445 | 875 | Average gas yields feedstock mix
electr. efficiency | [%] | 40.3 | 39 | 42.5 | 40.1 | 42 |  |  | biogas | methane
thermal efficiency | [%] | 36.2 | 45.5 | 38.2 | 44.6 | 41.4 |  | [m³/ t ] in FM | 237.4005 | 123.7695
Mode of operation CHP | [-] | start-stop | start-stop | full load | full load | start-stop |  | [m³/t] in oTS | 794.9361 | 414.4423
annual operating hours | [Ha] | 5425 | 750 | 8327 | 8490 | 8628 | electricity production
theoretical full load hours | [Ha] | 4778.2682 | 662.1918 | 7599.95 | 8292.675 | 6771.991 |  | [kWh/day] | 43112.2986
electr. labor exploitation | [%] | 54.5464 | 7.5593 | 86.7574 | 94.6652 | 77.3058 |  | [kWh/t] | 460.079
GO - gas Otto engine; ZS - ignition jet engine; BG - Biogas
Own power requirement: |  |  |  |  | heat recovery:
| [kWh/a] | [5 empty] | [kWh/a]
BGA total | 1447590 | 9.0247 | [% of electricity production] |  | Personal use BGA |  | - | - | [% of heat production]
[5 empty] | Local heating network BGA with dryer |  | 9275312 | 59.0656 | [% of heat production]
[5 empty] | Local heating network satellite location |  | 2397724 | 15.2688 | [% of heat production]

## BGA 06_Diagrams
Please adjust months if started earlier (leave abbreviations as they are!) |  | Please do not change the substrate name arbitrarily -> otherwise the colors in the diagram will not match. Add name to the end of substrates not listed | [12 empty] | Delete unnecessary substrates from diagram and adjust colors if necessary (standard substrates are already colour-adjusted); adjust legend size; If farm fertilizers are added, they are in order downwards
| Month | Month | cattle manure | cattle manure | Corn whole plant silage | Oat grain and cereal grain | sugar beets | grass silage | Mixed silage grass + green rye | Substrate name | Substrate name | Substrate name | Substrate name | Substrate name | turkey manure | wheat bran | Whole-plant rye silage | Rye Grain and Cereal Grain | barley grain and cereal grain | trace elements | TOTAL | Validation 100%
|  |  | [%] | [%] | [%] | [%] | [%] | [%] | [%] | [%] | [%] | [%] | [%] | [%] | [%] | [%] | [%] | [%] | [%] | [%]
| 2016-10-01 | Oct |  |  | 73.9578 |  | 24.8238 | 1.2016 | 0 | [10 empty] | 0.016838 | 99.6223 | 99.9832
| 2016-11-01 | Nov |  |  | 55.5498 |  | 41.4844 | 2.9495 | 0 | [10 empty] | 0.016294 | 110.4697 | 99.9837
| 2016-12-01 | dec |  |  | 54.4766 |  | 35.6893 | 9.803 | 0 | [10 empty] | 0.031199 | 112.7013 | 99.9688
| 2017-01-01 | Jan |  |  | 57.67 |  | 34.2971 | 8.0014 | 0 | [10 empty] | 0.031562 | 113.4481 | 99.9684
| 2017-02-01 | Feb |  |  | 86.0047 |  | 0.35508 | 13.6064 | 0 | [10 empty] | 0.033782 | 95.1493 | 99.9662
| 2017-03-01 | mar |  |  | 84.7653 |  | 0 | 15.1886 | 0 | [10 empty] | 0.046082 | 84.0019 | 99.9539
| 2017-04-01 | apr |  |  | 91.5537 |  | 0 | 8.4026 | 0 | [10 empty] | 0.043621 | 84.057 | 99.9564
| 2017-05-01 | May |  |  | 85.9222 |  | 0 | 0 | 14.0331 | [10 empty] | 0.044707 | 80.0919 | 99.9553
| 2017-06-01 | June |  |  | 63.4127 |  | 0 | 0 | 36.5456 | [10 empty] | 0.041732 | 82.2717 | 99.9583
| 2017-07-01 | July |  |  | 62.5213 |  | 0 | 0 | 37.4005 | [10 empty] | 0.078139 | 86.6945 | 99.9219
| 2017-08-01 | Aug |  |  | 67.4914 |  | 0 | 1.4789 | 30.9884 | [10 empty] | 0.041388 | 87.2929 | 99.9586
| 2017-09-01 | Sep |  |  | 72.3418 |  | 7.4977 | 20.1207 | 0 | [10 empty] | 0.039921 | 88.5077 | 99.9601
Please adjust months if started earlier (leave abbreviations as they are!) |  |  | FOS/TAC | fermenter 1 | fermenter 2
|  |  |  | [-] | [-]
|  |  | 2016-10-01 | 0.215 | 0.205
|  |  | 2016-11-01 | 0.25 | 0.235
|  |  | 2016-12-01 | 0.215 | 0.215
|  |  | 2017-01-01 | 0.26 | 0.24667
|  |  | 2017-02-01 | 0.27 | 0.29
|  |  | 2017-03-01 | 0.225 | 0.21
|  |  | 2017-04-01 | 0.235 | 0.25
|  |  | 2017-05-01 | 0.205 | 0.18
|  |  | 2017-06-01 | 0.19 | 0.195
|  |  | 2017-07-01 | 0.21 | 0.21
|  |  | 2017-08-01 | 0.19 | 0.21
|  |  | 2017-09-01 | 0.22 | 0.19
|  |  | Heat foreign users | electricity prod. | maximum rated power | Thermal rating | Electrical Utilization | Thermal utilization by third-party users
Please adjust months if started earlier (leave abbreviations as they are!) | Month | Month | [kWh/month] | [kWh/month] | [kW] | [kW] |  |  | monthly hours
|  | Oct | 855022 | 1398400 | 1787 | 2749 | 105.1802 | 41.8051 | 744
|  | Nov | 1029242 | 1470332 | 1787 | 2749 | 114.2769 | 52.0008 | 720
|  | dec | 1113673 | 1511909 | 1787 | 2749 | 113.7177 | 54.4515 | 744
|  | Jan | 1164814 | 1498661 | 1787 | 2749 | 112.7213 | 56.952 | 744
|  | Feb | 1071571 | 1348651 | 1787 | 2749 | 112.3067 | 58.0065 | 672
|  | mar | 971003 | 1319820 | 1787 | 2749 | 99.2698 | 47.4759 | 744
|  | apr | 991122 | 1303193 | 1787 | 2749 | 101.2865 | 50.0749 | 720
|  | May | 1014846 | 1270201 | 1787 | 2749 | 95.5377 | 49.6195 | 744
|  | June | 757922 | 1089582 | 1787 | 2749 | 84.6843 | 38.2928 | 720
|  | July | 804835 | 1100836 | 1787 | 2749 | 82.799 | 39.3513 | 744
|  | Aug | 909017 | 1160862 | 1787 | 2749 | 87.3138 | 44.4451 | 744
|  | Sep | 989969 | 1263542 | 1787 | 2749 | 98.2048 | 50.0166 | 720
|  |  | 1332.5384 | 1796.3458
Fütterungsmenge [t/d]

## BGA 06_Economy
BGA 06
installed electrical power |  |  |  | 2770 |  | kW | amount of electricity fed into the grid in 2017 | 15508508 | kWh
maximum rated electrical power |  |  |  | 1787 |  | kW | total investment volume | 7812877.62 | €
Services
| Electricity revenue (excluding CHP bonus) |  |  |  | 85.2639 | % |  | 3193507.04 | €/a
| Heat revenue (including CHP bonus) |  |  |  | 13.7304 | % |  | 514264.92 | €/a
| other income |  |  |  | 1.0057 | % |  | 37668.48 | €/a
| total proceeds |  |  |  | 100 | % |  | 3745440.44 | €/a
Costs
| substrate costs1 |  |  |  | 37.9098 | % |  | 1161090.72 | €/a
thereof costs for NawaRo
|  | Corn | 0 | €/t |  |  |  | 0 | €/a
|  | grass | 0 | €/t |  |  |  | 0 | €/a
|  | Remaining NawaRo | 0 | €/t |  |  |  | 0 | €/a
| personnel costs |  |  |  | 3.2271 | % |  | 98840 | €/a
| maintenance costs |  |  |  | 16.6357 | % |  | 509512.78 | €/a
| depreciation |  |  |  | 20.9843 | % |  | 642701.04 | €/a
| Other operating costs2 |  |  |  | 21.2432 | % |  | 650629.95 | €/a
from that
|  | ignition oil | [5 empty] | 0 | €/a
|  | electricity purchase | [5 empty] | 217250.66 | €/a
|  | rent and lease | [5 empty] | 4750 | €/a
|  | Machine rental and leasing | [5 empty] | 84044.74 | €/a
|  | Process support and advice | [5 empty] | 41782.84 | €/a
|  | Insurance, contributions and taxes | [5 empty] | 124375.99 | €/a
|  | trade association | [5 empty] | 919.64 | €/a
|  | Otherwise. Lubricants and consumables | [5 empty] | 16576.67 | €/a
|  | interest payments | [5 empty] | 66830.98 | €/a
|  | accounting and administration | [5 empty] | 3535.8 | €/a
|  | Miscellaneous | [5 empty] | 27186.53 | €/a
| total cost |  |  |  | 100 | % |  | 3062774.49 | €/a
balance sheet
| total proceeds | [6 empty] | 24.1509 | cents/kWh
| electricity generation costs | [6 empty] | 19.749 | cents/kWh
| branch result | [6 empty] | 4.4019 | cents/kWh
| branch result | [6 empty] | 682665.95 | €/a
1no differentiation according to individual substrate batches possible
2Total also includes the costs of transporting the digestate in the amount of €63,376/a

## BGA 07_data sheet
BGA 07
General Information:
installed electrical power | 265kW
Installation | 12.2007
Period of the measurement phase | 10/2016 - 09/2017
ingredients | NawaRo, farm fertilizer
gas utilization | 1 VOV CHP, raw biogas sale to 1 satellite CHP (not part of the operation)
Receive flexibility bonus | no
mode of operation | Single farm, connected farm with arable farming, dairy farming and cattle fattening
Structural facilities: | [6 empty] | Input materials:
designation |  | fermenter 1 | fermenter 2 | post-fermenter |  | fermenter system |  |  | Quantities in FM
number |  | 1 | 1 | 1 |  |  | total annual amount |  | 21,460 | [t/a]
reactor volume | [m³] | 1060 | 1060 | 1300 |  | 3420 | total daily amount |  | 58.7949 | [t/d]
volume of work | [m³] | 900 | 900 | 1200 |  | 3000 | grass silage |  | 1.7229 | [%]
standing / lying down | [-] | standing | standing | standing |  |  | Corn whole plant silage |  | 6.2833 | [%]
gas storage volume | [m³] | - | - | - |  | - | Corn silage + sugar beets 2:1 |  | 26.3964 | [%]
[7 empty] | cattle manure |  | 43.9792 | [%]
Operating parameters: | [6 empty] | cattle manure |  | 16.8615 | [%]
TS content in FM | [%] | 9.77 | 9.498 | 8.54 |  |  | Rye Cereal Grain |  | 0.98368 | [%]
oTS content in TS | [%] | 76.2 | 75.975 | 73.28 |  |  | sugar beets |  | 3.773 | [%]
organic space load in oTS | [kg/(m³d)] |  |  |  |  | 3.8FS | feedstock mix
dwell time | [d] |  |  |  |  | 51FS | average dry matter content in FM |  | 21.922 | [%]
oTS degradation | [%] |  |  |  |  | 74GSY | average oTS content in TS |  | 91.2257 | [%]
FoTS yield | [%] |  |  |  |  | 91GSY | mean FoTS content in TS |  | 71.4303 | [%]
CH4-Productivity | [m³/(m³ d)] |  |  |  |  | 1.2FS
BG productivity | [m³ /(m³ d)] |  |  |  |  | 2.5FS | Digestate storage:
pH | [-] | 7.63 | 7.64 | 7.56 |  |  | number |  | 2
temperature | [°C] | 41 | 41 | 35 |  |  | Storage capacity gas-tight |  | 0 | [m³]
NH4-N in FM | [g/kg] | 1.65 | 1.61 |  |  |  | camp cap. not gas tight / open |  | 8000 | [m³]
Ntotal-N in FM | [g/kg] | 5.02 | 4.9 | 4.59 |  |  | gas storage volume |  | 0 | [m³]
Acetic acid equivalent in FM | [mg/l] | 204 | 239 |  |  |  | relative residual methane potential |  | 6.9 | [%]
FOS/TAC | [-] | 0.17 | 0.19 |  |  |  | DM content in the digestate in FM |  | 8.5415 | [%]
[7 empty] | oDM content in the digestate in DM |  | 73.2775 | [%]
gas utilization: | [6 empty] | gas production:
[8 empty] | Measurement | after AKF
Net Methane Utilization | [%] | - |  |  |  |  | gas composition
[8 empty] | [vol%] | CH4 | 47.9
|  | CHP 1 | [5 empty] | [vol%] | CO2 | 45.7
engine type |  | ZS | [5 empty] | [vol%] | O2 | 1.36
electr. rated capacity | [kW] | 265 | [5 empty] | [ppm] | H2S | 6
thermal nominal power | [kW] | 219 |  |  |  |  | Average gas yields feedstock mix
electr. efficiency | [%] | 46 | [6 empty] | biogas | methane
thermal efficiency | [%] | 38 | [5 empty] | [m³/ t ] in FM | 125.197 | 59.9438
Mode of operation CHP | [-] | full load | [5 empty] | [m³/t] in oTS | 649.5439 | 310.9991
annual operating hours | [Ha] | 8189 |  |  |  |  | electricity production
theoretical full load hours | [Ha] | 7739.4038 | [5 empty] | [kWh/day] | 5508.8411
electr. labor exploitation | [%] | 88.3494 | [5 empty] | [kWh/t] | 93.6959
raw biogas sales
[8 empty] | [kWh/day] | 25156.7123
[8 empty] | [m³/h] | 197.9374
GO - gas Otto engine; ZS - ignition jet engine; BG - Biogas
Own power requirement: |  |  |  |  | heat recovery:
| [kWh/a] | [5 empty] | [kWh/a]
BGA total | 362290 | 17.6646 | [% of electricity production] |  | Personal use BGA |  | - | - | [% of heat production]

## BGA 07_Diagrams
Please adjust months if started earlier (leave abbreviations as they are!) |  | Please do not change the substrate name arbitrarily -> otherwise the colors in the diagram will not match. Add name to the end of substrates not listed | [12 empty] | Delete unnecessary substrates from diagram and adjust colors if necessary (standard substrates are already colour-adjusted); adjust legend size; If farm fertilizers are added, they are in order downwards
| Month | Month | cattle manure | cattle manure | Corn whole plant silage | Oat grain and cereal grain | sugar beets | grass silage | green rye silage | Corn silage + sugar beets 2:1 | Substrate name | Substrate name | Substrate name | Substrate name | turkey manure | wheat bran | Whole-plant rye silage | Rye Grain and Cereal Grain | barley grain and cereal grain | Mixture of corn-whole crop silage and rye-whole crop silage | TOTAL | Validation 100%
|  |  | [%] | [%] | [%] | [%] | [%] | [%] | [%] | [%] | [%] | [%] | [%] | [%] | [%] | [%] | [%] | [%] | [%] | [%]
| 2016-10-01 | Oct | 19.2086 | 47.9584 | 26.698 |  | 0 | 3.0675 |  | 0 | [7 empty] | 3.0675 |  |  | 63.8323 | 96.9325
| 2016-11-01 | Nov | 18.2853 | 46.9631 | 24.0825 |  | 5.1697 | 2.4731 |  | 0 | [7 empty] | 3.0263 |  |  | 62.6733 | 96.9737
| 2016-12-01 | dec | 19.9069 | 41.5697 | 11.0482 |  | 24.2913 | 1.5919 |  | 0 | [7 empty] | 1.5919 |  |  | 60.9935 | 98.4081
| 2017-01-01 | Jan | 16.8289 | 44.4016 | 8.2453 |  | 13.1799 | 1.5824 |  | 14.1794 | [7 empty] | 1.5824 |  |  | 61.971 | 98.4176
| 2017-02-01 | Feb | 16.6103 | 45.1032 | 0 |  | 0 | 1.6725 |  | 34.9414 | [7 empty] | 1.6725 |  |  | 59.15 | 98.3275
| 2017-03-01 | mar | 15.7999 | 49.966 | 0 |  | 0 | 1.6449 |  | 32.2615 | [7 empty] | 0.32775 |  |  | 52.1645 | 99.6723
| 2017-04-01 | apr | 17.3887 | 39.1691 | 0 |  | 0 | 1.7389 |  | 41.7033 | [7 empty] | 0 |  |  | 56.1667 | 100
| 2017-05-01 | May | 16.7156 | 41.4642 | 0 |  | 0 | 1.6778 |  | 40.1424 | [7 empty] | 0 |  |  | 57.1032 | 100
| 2017-06-01 | June | 16.4428 | 42.4708 | 0 |  | 0 | 1.6484 |  | 39.438 | [7 empty] | 0 |  |  | 56.8233 | 100
| 2017-07-01 | July | 14.6952 | 44.2647 | 0 |  | 0 | 1.6007 |  | 39.4395 | [7 empty] | 0 |  |  | 55.8226 | 100
| 2017-08-01 | Aug | 14.937 | 41.9019 | 0 |  | 0 | 1.6772 |  | 41.4839 | [7 empty] | 0 |  |  | 59.4323 | 100
| 2017-09-01 | Sep | 14.8952 | 42.3973 | 0 |  | 0 | 0.11388 |  | 42.5936 | [7 empty] | 0 |  |  | 59.4377 | 100
Please adjust months if started earlier (leave abbreviations as they are!) |  |  | FOS/TAC | fermenter 1 | fermenter 2
|  |  |  | [-] | [-]
|  |  | 2016-10-01 | 0.19 | 0.175
|  |  | 2016-11-01 | 0.195 | 0.19
|  |  | 2016-12-01 | 0.15 | 0.175
|  |  | 2017-01-01 | 0.175 | 0.17
|  |  | 2017-02-01 | 0.23 | 0.22
|  |  | 2017-03-01 | 0.14 | 0.13
|  |  | 2017-04-01 | 0.11 | 0.215
|  |  | 2017-05-01 | 0.185 | 0.27667
|  |  | 2017-06-01 | 0.24 | 0.24
|  |  | 2017-07-01 | 0.175 | 0.12
|  |  | 2017-08-01 | 0.19 | 0.205
|  |  | 2017-09-01 | 0.145 | 0.24
|  |  | Heat foreign users | electricity prod. | maximum rated power | Thermal rating | Electrical Utilization | Thermal utilization by third-party users
Please adjust months if started earlier (leave abbreviations as they are!) | Month | Month | [kWh/month] | [kWh/month] | [kW] | [kW] |  |  | monthly hours
|  | Oct | 0 | 167175 | 545.5 | 219 | 41.1911 | 0 | 744
|  | Nov | 0 | 160394 | 545.5 | 219 | 40.8377 | 0 | 720
|  | dec | 0 | 174414 | 545.5 | 219 | 42.9748 | 0 | 744
|  | Jan | 0 | 165442 | 545.5 | 219 | 40.7641 | 0 | 744
|  | Feb | 0 | 172384 | 545.5 | 219 | 47.0254 | 0 | 672
|  | mar | 0 | 164209 | 545.5 | 219 | 40.4603 | 0 | 744
|  | apr | 0 | 182429 | 545.5 | 219 | 46.448 | 0 | 720
|  | May | 0 | 162187 | 545.5 | 219 | 39.9621 | 0 | 744
|  | June | 0 | 152443 | 545.5 | 219 | 38.8133 | 0 | 720
|  | July | 0 | 155474 | 545.5 | 219 | 38.3081 | 0 | 744
|  | Aug | 0 | 181526 | 545.5 | 219 | 44.7271 | 0 | 744
|  | Sep | 0 | 172650 | 545.5 | 219 | 43.9581 | 0 | 720
|  |  |  | 229.535 |  |  |  |  | 8760

## BGA 07_Economy
BGA 07
installed electrical power |  |  |  | 265 |  | kW | amount of electricity fed into the grid in 2016/172 | 5352930 | kWh
maximum rated electrical power1 |  |  |  | 545 |  | kW | total investment volume | 2251035 | €
Services
| Electricity revenue (excluding CHP bonus) |  |  |  | 41.1071 | % |  | 513467.7 | €/a
| Heat revenue (including CHP bonus) |  |  |  | 0 | % |  | 0 | €/a
| Other revenues (raw biogas) |  |  |  | 58.8929 | % |  | 735629.96 | €/a
| total proceeds |  |  |  | 100 | % |  | 1249097.66 | €/a
Costs
| substrate costs |  |  |  | 31.2412 | % |  | 327835.6 | €/a
thereof costs for NawaRo
|  | Corn | 35 | €/t |  |  |  | 220990 | €/a
|  | grass | 40 | €/t |  |  |  | 17560 | €/a
|  | Remaining NawaRo | 27.9058 | €/t |  |  |  | 65160 | €/a
| personnel costs |  |  |  | 10.1554 | % |  | 106567.33 | €/a
| maintenance costs |  |  |  | 8.6539 | % |  | 90811 | €/a
| depreciation |  |  |  | 17.2125 | % |  | 180622.26 | €/a
| Other operating costs3 |  |  |  | 32.737 | % |  | 343531.73 | €/a
from that
|  | ignition oil | [5 empty] | 36046 | €/a
|  | electricity purchase | [5 empty] | 74878.77 | €/a
|  | rent and lease | [5 empty] | 22896 | €/a
|  | Machine rental and leasing | [5 empty] | 38342.04 | €/a
|  | Process support and advice | [5 empty] | 6728 | €/a
|  | Insurance, contributions and taxes | [5 empty] | 16711.97 | €/a
|  | trade association | [5 empty] | 552 | €/a
|  | Otherwise. Lubricants and consumables | [5 empty] | 8130.43 | €/a
|  | interest payments4 | [5 empty] | 46103.86 | €/a
|  | accounting and administration | [5 empty] | 15047.87 | €/a
|  | Miscellaneous | [5 empty] | 62693.48 | €/a
| total cost |  |  |  | 100 | % |  | 1049367.92 | €/a
balance sheet
| total proceeds | [6 empty] | 23.3348 | cents/kWh
| electricity generation costs | [6 empty] | 19.6036 | cents/kWh
| branch result | [6 empty] | 3.7312 | cents/kWh
| branch result | [6 empty] | 199729.74 | €/a
1statement operator
2amount of electricity fed in on site: 2,030,479 kWh; plus calculated equivalent of raw biogas: 3,322,451 kWh
3Total also includes the costs of transporting the digestate in the amount of 15,402 €/a
4Estimation of the interest payments from the information on loan volume, loan term and annual percentage rate

## BGA 08_data sheet
BGA 08
General Information:
installed electrical power | 504kW
Installation | 12.2011
Period of the measurement phase | 11/2016 - 10/2017
ingredients | NawaRo, farm fertilizer
gas utilization | 1 VOV CHP, 1 satellite CHP
Receive flexibility bonus | no
mode of operation | Single farm, connected farm with crops and pig fattening
Structural facilities: | [5 empty] | Input materials:
designation |  | fermenter | post-fermenter |  | fermenter system |  |  | Quantities in FM
number |  | 1 | 1 |  |  | total annual amount |  | 11596.7275 | [t/a]
reactor volume | [m³] | 2080 | 2080 |  | 4160 | total daily amount |  | 31.7719 | [t/d]
volume of work | [m³] | 1800 | 1800 |  | 3600 | Corn whole plant silage |  | 65.1264 | [%]
standing / lying down | [-] | standing | standing |  |  | pig manure |  | 32.5454 | [%]
gas storage volume | [m³] | 650 | 650 |  | 1300 | iron supplements |  | 2.3282 | [%]
Operating parameters:
TS content in FM | [%] | 9.1 | 7.25
oTS content in TS | [%] | 78.28 | 73.22
organic space load in oTS | [kg/(m³d)] |  |  |  | 2.3FS | feedstock mix
dwell time | [d] |  |  |  | 113FS | average dry matter content in FM |  | 28.156 | [%]
oTS degradation | [%] |  |  |  | 85GSY | average oTS content in TS |  | 94.9064 | [%]
FoTS yield | [%] |  |  |  | 106GSY | mean FoTS content in TS |  | 80.3722 | [%]
CH4-Productivity | [m³/(m³ d)] |  |  |  | 0.9FS
BG productivity | [m³ /(m³ d)] |  |  |  | 1.7FS | Digestate storage:
pH | [-] | 7.72 | 7.8 |  |  | number |  | 1
temperature | [°C] | 40 | 32 - 44 |  |  | Storage capacity gas-tight |  | 0 | [m³]
NH4-N in FM | [g/kg] | 2.28 |  |  |  | camp cap. not gas tight / open |  | 4500 | [m³]
Ntotal-N in FM | [g/kg] | 5.46 | 5.33 |  |  | gas storage volume |  | 0 | [m³]
Acetic acid equivalent in FM | [mg/l] | 163 |  |  |  | relative residual methane potential |  | 3.3 | [%]
FOS/TAC | [-] | 0.16 |  |  |  | DM content in the digestate in FM |  | 7.2501 | [%]
[6 empty] | oDM content in the digestate in DM |  | 73.2172 | [%]
gas utilization: | [5 empty] | gas production:
[7 empty] | Measurement | after AKF
Net Methane Utilization | [%] | 46 |  |  |  | gas composition
[7 empty] | [vol%] | CH4 | 52.4
|  | CHP 1 | CHP 2 |  |  |  | [vol%] | CO2 | -
engine type |  | GO | GO |  |  |  | [vol%] | O2 | -
electr. rated capacity | [kW] | 252 | 252 |  |  |  | [ppm] | H2S | -
thermal nominal power | [kW] | 291 | 291 |  |  | Average gas yields feedstock mix
electr. efficiency | [%] | 38.8 | 38.8 |  |  |  |  | biogas | methane
thermal efficiency | [%] | 44.8 | 44.8 |  |  |  | [m³/ t ] in FM | 192.6417 | 100.9398
Mode of operation CHP | [-] | full load | full load |  |  |  | [m³/t] in oTS | 745.6396 | 390.698
annual operating hours | [Ha] | - | - |  |  | electricity production
theoretical full load hours | [Ha] | (8.183) |  |  |  |  | [kWh/day] | 11252.7479
electr. labor exploitation | [%] | ( 93 ) |  |  |  |  | [kWh/t] | 354.1735
GO - gas Otto engine; ZS - ignition jet engine; BG - Biogas
Own power requirement: |  |  |  | heat recovery:
| [kWh/a] |  |  |  |  | [kWh/a]
BGA total | 255875 | 6.2298 | [% of electricity production] | Personal use BGA |  | - | - | [% of heat production]
|  |  |  | pigsties |  | 322306 | 6.7676 | [% of heat production]
|  |  |  | apartment buildings |  | 1189516 | 24.9767 | [% of heat production]

## BGA 08_Diagrams
Please adjust months if started earlier (leave abbreviations as they are!) |  | Please do not change the substrate name arbitrarily -> otherwise the colors in the diagram will not match. Add name to the end of substrates not listed | [12 empty] | Delete unnecessary substrates from diagram and adjust colors if necessary (standard substrates are already colour-adjusted); adjust legend size; If farm fertilizers are added, they are in order downwards
| Month | Month | cattle manure | cattle manure | Corn whole plant silage | Oat grain and cereal grain | sugar beets | grass silage | green rye silage | pig manure | Silo leachate | Fixed proportion of digestate | Substrate name | Substrate name | turkey manure | wheat bran | Whole-plant rye silage | Rye Grain and Cereal Grain | barley grain and cereal grain | iron slime | TOTAL | Validation 100%
|  |  | [%] | [%] | [%] | [%] | [%] | [%] | [%] | [%] | [%] | [%] | [%] | [%] | [%] | [%] | [%] | [%] | [%] | [%]
| 2016-11-01 | Nov |  |  | 64.1663 |  |  |  |  | 29.7994 | [9 empty] | 6.0343 | 33.1438 | 93.9657
| 2016-12-01 | dec |  |  | 66.4163 |  |  |  |  | 31.9225 | [9 empty] | 1.6612 | 34.9536 | 98.3388
| 2017-01-01 | Jan |  |  | 66.1006 |  |  |  |  | 33.8994 | [9 empty] | 0 | 29.3563 | 100
| 2017-02-01 | Feb |  |  | 64.7993 |  |  |  |  | 32.2128 | [9 empty] | 2.988 | 31.0769 | 97.012
| 2017-03-01 | mar |  |  | 64.9578 |  |  |  |  | 32.3836 | [9 empty] | 2.6586 | 31.5472 | 97.3414
| 2017-04-01 | apr |  |  | 65.7427 |  |  |  |  | 34.2573 | [9 empty] | 0 | 30.9812 | 100
| 2017-05-01 | May |  |  | 64.6678 |  |  |  |  | 32.442 | [9 empty] | 2.8902 | 31.2518 | 97.1098
| 2017-06-01 | June |  |  | 62.4264 |  |  |  |  | 31.9461 | [9 empty] | 5.6275 | 33.1705 | 94.3725
| 2017-07-01 | July |  |  | 61.8062 |  |  |  |  | 32.4225 | [9 empty] | 5.7713 | 31.3005 | 94.2287
| 2017-08-01 | Aug |  |  | 66.5481 |  |  |  |  | 33.4519 | [9 empty] | 0 | 30.2408 | 100
| 2017-09-01 | Sep |  |  | 66.7765 |  |  |  |  | 33.2235 | [9 empty] | 0 | 31.1125 | 100
| 2017-10-01 | Oct |  |  | 67.1013 |  |  |  |  | 32.8987 | [9 empty] | 0 | 33.1026 | 100
Please adjust months if started earlier (leave abbreviations as they are!) |  |  | FOS/TAC | fermenter | fermenter 2
|  |  |  | [-] | [-]
|  |  | 2016-11-01 | 0.125
|  |  | 2016-12-01 | 0.19
|  |  | 2017-01-01 | 0.16
|  |  | 2017-02-01 | 0.16
|  |  | 2017-03-01 | 0.15
|  |  | 2017-04-01 | 0.14
|  |  | 2017-05-01 | 0.23
|  |  | 2017-06-01 | 0.15
|  |  | 2017-07-01 | 0.17
|  |  | 2017-08-01 | 0.13
|  |  | 2017-09-01 | 0.175
|  |  | 2017-10-01 | 0.11
|  |  | Heat foreign users | electricity prod. | maximum rated power | Thermal rating | Electrical Utilization | Thermal utilization by third-party users
Please adjust months if started earlier (leave abbreviations as they are!) | Month | Month | [kWh/month] | [kWh/month] | [kW] | [kW] |  |  | monthly hours
|  | Nov |  | 348561 | 479 | 582 | 101.0673 | 0 | 720
|  | dec |  | 336092 | 479 | 582 | 94.3083 | 0 | 744
|  | Jan |  | 349171 | 479 | 582 | 97.9783 | 0 | 744
|  | Feb |  | 320359 | 479 | 582 | 99.525 | 0 | 672
|  | mar |  | 354823 | 479 | 582 | 99.5642 | 0 | 744
|  | apr |  | 351772 | 479 | 582 | 101.9984 | 0 | 720
|  | May |  | 360892 | 479 | 582 | 101.2672 | 0 | 744
|  | June |  | 330117 | 479 | 582 | 95.7194 | 0 | 720
|  | July |  | 349465 | 479 | 582 | 98.0608 | 0 | 744
|  | Aug |  | 329424 | 479 | 582 | 92.4372 | 0 | 744
|  | Sep |  | 337004 | 479 | 582 | 97.7163 | 0 | 720
|  | Oct |  | 339573 | 479 | 582 | 95.285 | 0 | 744
468.8645

## BGA 08_Economy
BGA 08
installed electrical power |  |  |  | 504 |  | kW | amount of electricity fed into the grid in 2017 | 4122357 | kWh
maximum rated electrical power |  |  |  | 478.8 |  | kW | total investment volume | 3520949.06 | €
Services
| Electricity revenue (excluding CHP bonus) |  |  |  | 90.924 | % |  | 906324.93 | €/a
| Heat revenue (including CHP bonus) |  |  |  | 8.1928 | % |  | 81665.26 | €/a
| other income |  |  |  | 0.88326 | % |  | 8804.25 | €/a
| total proceeds |  |  |  | 100 | % |  | 996794.44 | €/a
Costs
| substrate costs1 |  |  |  | 33.6293 | % |  | 281202.96 | €/a
thereof costs for NawaRo
|  | Corn | 0 | €/t |  |  |  | 0 | €/a
|  | grass | 0 | €/t |  |  |  | 0 | €/a
|  | Remaining NawaRo | 0 | €/t |  |  |  | 0 | €/a
| personnel costs |  |  |  | 5.9795 | % |  | 50000 | €/a
| maintenance costs |  |  |  | 5.1961 | % |  | 43449.05 | €/a
| depreciation |  |  |  | 30.8303 | % |  | 257798.36 | €/a
| Other operating costs |  |  |  | 24.3648 | % |  | 203734.99 | €/a
from that
|  | ignition oil | [5 empty] | 0 | €/a
|  | electricity purchase | [5 empty] | 36650.48 | €/a
|  | rent and lease | [5 empty] | 0 | €/a
|  | Machine rental and leasing | [5 empty] | 4120.8 | €/a
|  | Process support and advice | [5 empty] | 0 | €/a
|  | Insurance, contributions and taxes | [5 empty] | 21468.37 | €/a
|  | trade association | [5 empty] | 1077 | €/a
|  | Otherwise. Lubricants and consumables | [5 empty] | 21875.24 | €/a
|  | interest payments | [5 empty] | 76644.41 | €/a
|  | accounting and administration | [5 empty] | 4290.31 | €/a
|  | Miscellaneous | [5 empty] | 37608.38 | €/a
| total cost |  |  |  | 100 | % |  | 836185.36 | €/a
balance sheet
| total proceeds | [6 empty] | 24.1802 | cents/kWh
| electricity generation costs | [6 empty] | 20.2842 | cents/kWh
| branch result | [6 empty] | 3.896 | cents/kWh
| branch result | [6 empty] | 160609.08 | €/a
1no differentiation according to individual substrate batches possible

## BGA 09_data sheet
BGA 09
General Information:
installed electrical power | 562kW
Installation | 2007-06-01
Period of the measurement phase | 09/2016 - 08/2017
ingredients | NawaRo, animal excrement
gas utilization | 2 VOV CHP
Receive flexibility bonus | no
mode of operation | Connection to agricultural operations with dairy cattle farming and arable farming
Structural facilities: | [6 empty] | Input materials:
designation |  | hydrolysis | fermenter 1 | fermenter 2 | post-fermenter | fermenter system |  |  | Quantities in FM
number |  | 1 | 1 | 1 | 1 |  | total annual amount |  | 19830.285 | [t/a]
reactor volume | [m³] | 260 | 1570 | 1570 | 3742 | 7142 | total daily amount |  | 54.3238 | [t/d]
volume of work | [m³] | 238 | 1437 | 1437 | 3360 | 6472 | cattle manure |  | 57.5181 | [%]
standing / lying down | [-] | standing | standing | standing | standing |  | corn silage |  | 28.4132 | [%]
gas storage volume | [m³] | 0 | 0 | 0 | 970 | 970 | cattle manure |  | 4.6015 | [%]
[7 empty] | Whole-plant rye silage |  | 4.2538 | [%]
Operating parameters: | [6 empty] | grain meal |  | 1.8803 | [%]
TS content in FM | [%] |  | 6.5025 | 6.4649 |  |  | water (stable rinse water) |  | 2.7609 | [%]
oTS content in TS | [%] |  | 72.1717 | 71.5991
organic space load in oTS | [kg/(m³d)] |  |  |  |  | 1.4FS | feedstock mix
dwell time | [d] |  |  |  |  | 120FS | average dry matter content in FM |  | 17.9145 | [%]
oTS degradation | [%] |  |  |  |  | 81GSY | average oTS content in TS |  | 77.686 | [%]
FoTS yield | [%] |  |  |  |  | 146GSY | mean FoTS content in TS |  | 50.6113 | [%]
CH4-Productivity | [m³/(m³ d)] |  |  |  |  | 0.5FS
BG productivity | [m³ /(m³ d)] |  |  |  |  | 1.0FS | Digestate storage:
pH | [-] |  | 7.8 | 7.85 |  |  | Number (open lagoon external) |  | 1
temperature | [°C] |  | 42.45 | 42.3661 |  |  | Storage capacity gas-tight |  | 0 | [m³]
NH4-N in FM | [g/kg] |  | 1.7473 | 1.6873 |  |  | camp cap. not gas tight / open |  | 3000 | [m³]
Ntotal-N in FM | [g/kg] |  | 4.2912 | 4.1941 |  |  | gas storage volume |  | 0 | [m³]
Acetic acid equivalent in FM | [mg/l] |  | 157 | 175 |  |  | relative residual methane potential |  | 1.5 | [%]
FOS/TAC | [-] |  | 0.11009 | 0.099167 |  |  | DM content in the digestate in FM |  | 5.5884 | [%] | from DBFZ laboratory data
[7 empty] | oDM content in the digestate in DM |  | 69.26 | [%] | from DBFZ laboratory data
gas utilization: | [6 empty] | gas production:
[8 empty] | Measurement | before AKF
Net Methane Utilization | [%] | 33 |  |  |  |  | gas composition
[8 empty] | [vol%] | CH4 | 52.7
|  | CHP 1 | CHP 2 |  |  |  |  | [vol%] | CO2 | -
engine type |  | GO | GO |  |  |  |  | [vol%] | O2 | -
electr. rated capacity | [kW] | 370 | 192 |  |  |  |  | [ppm] | H2S | 108.0435
thermal nominal power | [kW] | 466.5633 | 117.6935 |  |  |  | Average gas yields feedstock mix
electr. efficiency | [%] | 38.7 | 38.5 | [5 empty] | biogas | methane
thermal efficiency | [%] | 48.8 | 23.6 |  |  |  |  | [m³/ t ] in FM | 119.5291 | 62.9918
Mode of operation CHP | [-] | full load | full load |  |  |  |  | [m³/t] in oTS | 858.8674 | 452.6231
annual operating hours | [Ha] | 8171 | 8500 |  |  |  | electricity production
theoretical full load hours | [Ha] | 7960.8108 | #REF! |  |  |  |  | [kWh/day] | 12263.3973
electr. labor exploitation | [%] | 90.8768 | 91.0055 |  |  |  |  | [kWh/t] | 225.7463
GO - gas Otto engine; ZS - ignition jet engine; BG - Biogas
Own power requirement: |  |  |  |  | heat recovery:
| [kWh/a] | [5 empty] | [kWh/a]
BGA total | 336301.15 | 7.5132 | [% of electricity production] |  | operations building |  | 318667.3 | 6.8494 | [% of heat production]
[5 empty] | local heating network |  | 337092.4 | 7.2454 | [% of heat production]

## BGA 09_Diagrams
Month | process water | grain meal | Whole-plant rye silage | grass silage | Corn whole plant silage | Feed leftovers + cattle manure | cattle manure | additives | Feeding amount [t/d] | total
0 | [%] | [%] | [%] | [%] | [%] | [%] | [%] | [%] | [t/d] |  |  | TEMPLATE SLIDE:
2016-09-01 | 2.6874 | 1.5826 | 4.5954 | 0 | 31.1024 | 4.4789 | 55.4792 | 0.074052 | 55.8167 | 100
2016-10-01 | 2.8035 | 2.0679 | 0 | 0 | 33.8904 | 4.6724 | 56.491 | 0.074759 | 53.5055 | 100
2016-11-01 | 2.5219 | 2.1857 | 0 | 0.55427 | 29.2663 | 4.2032 | 61.1991 | 0.069493 | 59.478 | 100
2016-12-01 | 3.1143 | 1.0314 | 0 | 1.1703 | 26.923 | 5.1905 | 62.4874 | 0.083049 | 48.1646 | 100
2017-01-01 | 2.7313 | 2.0324 | 0 | 0.039002 | 33.0085 | 4.5522 | 57.5637 | 0.072836 | 54.9181 | 100
2017-02-01 | 2.8709 | 2.0165 | 0 | 0.88001 | 30.2354 | 4.7849 | 59.1275 | 0.084761 | 52.2479 | 100
2017-03-01 | 2.5619 | 1.7079 | 0 | 0.063909 | 28.9617 | 4.2698 | 62.3665 | 0.068317 | 58.5509 | 100
2017-04-01 | 2.714 | 1.1157 | 0 | 1.0722 | 30.9129 | 4.5233 | 59.5871 | 0.074785 | 55.2693 | 100
2017-05-01 | 2.7769 | 1.8095 | 0 | 2.1145 | 29.9538 | 4.6282 | 58.6432 | 0.07405 | 54.0172 | 100
2017-06-01 | 2.9492 | 1.8219 | 6.5389 | 0.20814 | 26.3374 | 4.9153 | 57.148 | 0.081266 | 50.8621 | 100
2017-07-01 | 2.8345 | 1.8577 | 18.9452 | 0.0091435 | 21.8133 | 4.7241 | 49.7405 | 0.075586 | 52.9198 | 100
2017-08-01 | 2.6721 | 3.1893 | 20.4585 | 0 | 18.5867 | 4.4535 | 50.5687 | 0.071256 | 56.1357 | 100
Jahresmenge | 2.7609 | 1.8803 | 4.2538 | 0.49709 | 28.4132 | 4.6015 | 57.5181 | 0.075037 | 108.6476 | 100
|  | FOS/TAC | fermenter 1 | fermenter 2
|  |  | FOS/TAC after FAL | FOS/TAC after FAL
|  |  | gFOS/gCaCO3 | gFOS/gCaCO3
|  | 2016-09-01 | 0.10924 | 0.10663
|  | 2016-10-01 | 0.10902 | 0.10497
|  | 2016-11-01 | 0.10586 | 0.10639
|  | 2016-12-01 | 0.098608 | 0.095644
|  | 2017-01-01 | 0.11142 | 0.11102
|  | 2017-02-01 | 0.14211
|  | 2017-03-01 | 0.11125 | 0.10856
|  | 2017-04-01 | 0.088106 | 0.093229
|  | 2017-05-01 |  | 0.080882
|  | 2017-06-01 | 0.096334 | 0.089904
|  | 2017-07-01 | 0.10219 | 0.09408
|  | 2017-08-01 | 0.13688 | 0.099531
|  | Year | 0.11009 | 0.099167
| from reverse calculation | from reverse calculation | [7 empty] | Total (CHP1 +CHP2)
| gross electricity production | gross heat production | Useful heat transfer to external users | Useful heat transfer to external users and fermenters | Electrical Utilization | Thermal utilization by third-party users | Thermal utilization by external users and fermenters | days/month | hours/month | Total rated electrical power | Sum of nominal thermal power
Month | [kWh/month] | [kWh/month] | [kWh/month] | [kWh/month] | [%] | [kWh/h] | [kWh/month] | [d/month] | [h/month] | [kW] | [kW]
2016-09-01 | 371802.24 | 357184.3742 | 33453.4 | no data | 91.8847 | 7.9424 | #VALUE! | 30 | 720 | 562 | 585
2016-10-01 | 394005.6 | 378514.7815 | 46916.4 | no data | 94.2309 | 10.7794 | #VALUE! | 31 | 744 | 562 | 585
2016-11-01 | 393148.8 | 377691.6677 | 70399.7 | no data | 97.1601 | 16.7141 | #VALUE! | 30 | 720 | 562 | 585
2016-12-01 | 252954.288 | 243009.0767 | 45271.8 | no data | 60.4969 | 10.4016 | #VALUE! | 31 | 744 | 562 | 585
2017-01-01 | 391799.952 | 376395.8513 | 92187.2 | no data | 93.7034 | 21.1808 | #VALUE! | 31 | 744 | 562 | 585
2017-02-01 | 403182.0749 | 387330.4719 | 73887.3 | no data | 106.7568 | 18.7951 | #VALUE! | 28 | 672 | 562 | 585
2017-03-01 | 372168.0691 | 357535.8202 | 69011.4 | no data | 89.0082 | 15.8559 | #VALUE! | 31 | 744 | 562 | 585
2017-04-01 | 395462.16 | 379914.0751 | 60397.5 | no data | 97.7319 | 14.3394 | #VALUE! | 30 | 720 | 562 | 585
2017-05-01 | 405468.36 | 389526.8689 | 48462.2 | no data | 96.9723 | 11.1346 | #VALUE! | 31 | 744 | 562 | 585
2017-06-01 | 382564.872 | 367523.8599 | 38056.3 | no data | 94.5445 | 9.0352 | #VALUE! | 30 | 720 | 562 | 585
2017-07-01 | 393605.352 | 378130.2698 | 39072.9 | no data | 94.1351 | 8.9773 | #VALUE! | 31 | 744 | 562 | 585
2017-08-01 | 391536.792 | 376143.0378 | 38643.6 | no data | 96.7618 | 9.1746 | #VALUE! | 30 | 720 | 562 | 585
mean value | 378974.88 | 364075.0129 | 54646.6417 | #DIV/0! | 9278% | 1286% | #VALUE! |  |  | 562 | 585
total | 4547698.56 | 4368900.1551 | 655759.7 | 0
Total Labor Utilization
[5 empty] | 45.26% | including fermenter heating
foreign users only
0.92374
Formulas:
Month = [12]Auswertung!K4

## BGA 09_Economy
BGA 09
installed electrical power |  |  |  | 562 |  | kW | amount of electricity fed into the grid in 2017 | 4476479 | kWh
maximum rated electrical power |  |  |  | 533.9 |  | kW | total investment volume | 1917481.62 | €
Services
| Electricity revenue (excluding CHP bonus) |  |  |  | 96.6376 | % |  | 854694.82 | €/a
| Heat revenue (including CHP bonus) |  |  |  | 1.741 | % |  | 15397.67 | €/a
| other income |  |  |  | 1.6214 | % |  | 14340.56 | €/a
| total proceeds |  |  |  | 100 | % |  | 884433.05 | €/a
Costs
| substrate costs |  |  |  | 39.3697 | % |  | 278526.89 | €/a
thereof costs for NawaRo
|  | Corn | 30 | €/t |  |  |  | 170385.9 | €/a
|  | grass | 43 | €/t |  |  |  | 48068.41 | €/a
|  | Remaining NawaRo | 130 | €/t |  |  |  | 43956.9 | €/a
| personnel costs |  |  |  | 8.7518 | % |  | 61916.29 | €/a
| maintenance costs |  |  |  | 9.9493 | % |  | 70387.61 | €/a
| depreciation |  |  |  | 16.6701 | % |  | 117935.26 | €/a
| Other operating costs |  |  |  | 25.2591 | % |  | 178699.5 | €/a
from that
|  | ignition oil | [5 empty] | 0 | €/a
|  | electricity purchase | [5 empty] | 65502.72 | €/a
|  | rent and lease | [5 empty] | 5000 | €/a
|  | Machine rental and leasing | [5 empty] | 0 | €/a
|  | Process support and advice | [5 empty] | 2824 | €/a
|  | Insurance, contributions and taxes | [5 empty] | 18813.39 | €/a
|  | trade association | [5 empty] | 499.55 | €/a
|  | Otherwise. Lubricants and consumables | [5 empty] | 22247.25 | €/a
|  | interest payments | [5 empty] | 18539.45 | €/a
|  | accounting and administration | [5 empty] | 0 | €/a
|  | Miscellaneous | [5 empty] | 45273.14 | €/a
| total cost |  |  |  | 100 | % |  | 707465.55 | €/a
balance sheet
| total proceeds | [6 empty] | 19.7573 | cents/kWh
| electricity generation costs | [6 empty] | 15.8041 | cents/kWh
| branch result | [6 empty] | 3.9533 | cents/kWh
| branch result | [6 empty] | 176967.5 | €/a

## BGA 10_data sheet
BGA 10
General Information:
installed electrical power | 600kW
Installation | 12.2011
Period of the measurement phase | 09/2016 - 08/2017
ingredients | NawaRo, animal excrement
gas utilization | 1 VOV CHP
Receive flexibility bonus | no
mode of operation | Connection to farm with dairy cattle and crops
Structural facilities: | [6 empty] | Input materials:
designation |  | hydrolysis | fermenter 1 | fermenter 2 |  | fermenter system |  |  | Quantities in FM
number |  | 1 | 1 | 1 |  |  | total annual amount |  | 18164.28 | [t/a]
reactor volume | [m³] | 260 | 1570 | 1570 |  | 3400 | total daily amount |  | 50.1193 | [t/d]
volume of work | [m³] | 238 | 1437 | 1437 |  | 3112 | cattle manure |  | 52.8565 | [%]
standing / lying down | [-] | standing | standing | standing |  |  | corn silage |  | 40.9334 | [%]
gas storage volume | [m³] | 0 | 400 | 400 |  | 800 | cattle manure |  | 3.4617 | [%]
[7 empty] | grain meal |  | 1.6111 | [%]
Operating parameters: | [6 empty] | grass silage |  | 1.1374 | [%]
TS content in FM | [%] |  | 7.3368 | 7.6427
oTS content in TS | [%] |  | 74.0103 | 74.776
organic space load in oTS | [kg/(m³d)] |  |  |  |  | 3.5FS | feedstock mix
dwell time | [d] |  |  |  |  | 63FS | average dry matter content in FM |  | 24.0451 | [%]
oTS degradation | [%] |  |  |  |  | 77GSY | average oTS content in TS |  | 86.216 | [%]
FoTS yield | [%] |  |  |  |  | 112GSY | mean FoTS content in TS |  | 55.4503 | [%]
CH4-Productivity | [m³/(m³ d)] |  |  |  |  | 1.2FS
BG productivity | [m³ /(m³ d)] |  |  |  |  | 2.3FS | Digestate storage:
pH | [-] |  | 7.87 | 7.8433 |  |  | number |  | 1
temperature | [°C] |  | 42.9364 | 42.8675 |  |  | Storage capacity gas-tight |  | 3360 | [m³]
NH4-N in FM | [g/kg] |  | 2.1133 | 2.0183 |  |  | camp cap. not gas tight / open |  | 0 | [m³]
Ntotal-N in FM | [g/kg] |  | 4.7801 | 4.86 |  |  | gas storage volume |  | 800 | [m³]
Acetic acid equivalent in FM | [mg/l] |  | 157 | 175 |  |  | relative residual methane potential |  | 14.3 | [%] |  | Which reference?
FOS/TAC | [-] |  | 0.12909 | 0.13321 |  |  | DM content in the digestate in FM |  | 8.033 | [%] | ? Higher than in the fermentation substrate | from DBFZ laboratory data
[7 empty] | oDM content in the digestate in DM |  | 76.1328 | [%] | ? Higher than in the fermentation substrate | from DBFZ laboratory data
gas utilization: | [6 empty] | gas production:
[8 empty] | Measurement | before AKF
Net Methane Utilization | [%] | 61 |  |  |  |  | gas composition
[8 empty] | [vol%] | CH4 | 51.9835
|  | CHP | [5 empty] | [vol%] | CO2 | -
engine type |  | GO | [5 empty] | [vol%] | O2 | -
electr. rated capacity | [kW] | 600 | [5 empty] | [ppm] | H2S | 61.4185
thermal nominal power | [kW] | 587.2941 |  |  |  |  | Average gas yields feedstock mix
electr. efficiency | [%] | 42.5 | [6 empty] | biogas | methane
thermal efficiency | [%] | 41.6 | [5 empty] | [m³/ t ] in FM | 146.7776 | 76.3001
Mode of operation CHP | [-] | full load | [5 empty] | [m³/t] in oTS | 708.0184 | 368.0529
annual operating hours | [Ha] | 8498 |  |  |  |  | electricity production
theoretical full load hours | [Ha] | 8331.3567 | [5 empty] | [kWh/day] | 13695.3808
electr. labor exploitation | [%] | #REF! | [5 empty] | [kWh/t] | 275.2002
GO - gas Otto engine; ZS - ignition jet engine; BG - Biogas
Own power requirement: |  |  |  |  | heat recovery:
| [kWh/a] | [5 empty] | [kWh/a]
BGA total | 334844.7674 | 7 | [% of electricity production] |  | operations building |  | 159832.9 | 3.2666 | [% of heat production]
[5 empty] | drying |  | 3531000 | 72.165 | [% of heat production]

## BGA 10_Diagrams
Month |  | grain meal |  | grass silage | Corn whole plant silage | cattle manure | cattle manure | additives | Feeding amount [t/d] | total
0 | [%] | [%] |  | [%] | [%] | [%] | [%] | [%] | [t/d]
2016-09-01 |  | 2.8692 |  | 0.83827 | 45.5502 | 0 | 50.668 | 0.074353 | 55.5907 | 100
2016-10-01 |  | 2.575 |  | 0 | 47.9035 | 0 | 49.4438 | 0.077706 | 51.4758 | 100
2016-11-01 |  | 1.9081 |  | 0.72332 | 39.2286 | 2.9891 | 55.0695 | 0.08139 | 50.7843 | 100
2016-12-01 |  | 1.2765 |  | 0.53128 | 39.1381 | 5.0817 | 53.887 | 0.085557 | 46.7526 | 100
2017-01-01 |  | 0.81525 |  | 0.76948 | 38.4395 | 5.6318 | 54.2617 | 0.082255 | 48.6294 | 100
2017-02-01 |  | 1.0841 |  | 0.68907 | 37.3867 | 5.4757 | 55.273 | 0.091385 | 48.4607 | 100
2017-03-01 |  | 1.1622 |  | 0.77349 | 39.2828 | 4.2906 | 54.4089 | 0.081977 | 48.7942 | 100
2017-04-01 |  | 1.464 |  | 1.3309 | 42.5756 | 3.1742 | 51.3728 | 0.082516 | 50.0913 | 100
2017-05-01 |  | 1.398 |  | 1.0358 | 41.744 | 3.8891 | 51.8543 | 0.078798 | 50.7626 | 100
2017-06-01 |  | 2.1347 |  | 1.6625 | 38.6237 | 4.6285 | 52.8682 | 0.082461 | 50.1247 | 100
2017-07-01 |  | 1.2311 |  | 1.7109 | 36.485 | 5.1265 | 55.3683 | 0.078286 | 51.0948 | 100
2017-08-01 |  | 1.1379 |  | 3.7703 | 43.5102 | 1.8406 | 49.6526 | 0.088461 | 45.2174 | 100
Jahresmenge |  | 1.6111 |  | 1.1374 | 40.9334 | 3.4617 | 52.8565 | 0.040943 | 100.2795 | 100
|  | FOS/TAC | fermenter 1 | fermenter 2
|  |  | FOS/TAC after FAL | FOS/TAC after FAL
|  |  | gFOS/gCaCO3 | gFOS/gCaCO3
|  | 2016-09-01 | 0.12306 | 0.11798
|  | 2016-10-01 | 0.11859 | 0.12312
|  | 2016-11-01 | 0.13109 | 0.12353
|  | 2016-12-01 | 0.12781 | 0.13062
|  | 2017-01-01 | 0.14198 | 0.14182
|  | 2017-02-01 | 0.16342 | 0.171
|  | 2017-03-01 | 0.13704 | 0.13628
|  | 2017-04-01 | 0.12144 | 0.12488
|  | 2017-05-01 | 0.12071 | 0.124
|  | 2017-06-01 | 0.12825 | 0.12429
|  | 2017-07-01 | 0.13927 | 0.13943
|  | 2017-08-01 | 0.096459 | 0.1416
|  | Year | 0.12909 | 0.13321
| from reverse calculation | from reverse calculation | [7 empty] | Total (CHP)
| gross electricity production | gross heat production | Useful heat transfer to external users | Useful heat transfer to external users and fermenters | Electrical Utilization | Thermal utilization by third-party users | Thermal utilization by external users and fermenters | days/month | hours/month | Total rated electrical power | Sum of nominal thermal power
Month | [kWh/month] | [kWh/month] | [kWh/month] | [kWh/month] | [%] | [kWh/h] | [kWh/month] | [d/month] | [h/month] | [kW] | [kW]
2016-09-01 | 376297.38 | 383976.9184 | 279042.9 | no data | 87.1059 | 65.9115 | #VALUE! | 30 | 720 | 600 | 588
2016-10-01 | 433762.752 | 442615.0531 | 330460 | no data | 97.1691 | 75.5385 | #VALUE! | 31 | 744 | 600 | 588
2016-11-01 | 427583.796 | 436309.9959 | 323740 | no data | 98.9777 | 76.4692 | #VALUE! | 30 | 720 | 600 | 588
2016-12-01 | 445861.584 | 454960.8 | 331550 | no data | 99.8794 | 75.7877 | #VALUE! | 31 | 744 | 600 | 588
2017-01-01 | 447795.096 | 456933.7714 | 307180 | no data | 100.3125 | 70.2171 | #VALUE! | 31 | 744 | 600 | 588
2017-02-01 | 388846.236 | 396781.8735 | 266880 | no data | 96.44 | 67.5413 | #VALUE! | 28 | 672 | 600 | 588
2017-03-01 | 448135.572 | 457281.1959 | 335040 | no data | 100.3888 | 76.5855 | #VALUE! | 31 | 744 | 600 | 588
2017-04-01 | 391446.828 | 399435.5388 | 294220 | no data | 90.6127 | 69.4964 | #VALUE! | 30 | 720 | 600 | 588
2017-05-01 | 437296.2794 | 446220.6933 | 300548 | no data | 97.9606 | 68.7011 | #VALUE! | 31 | 744 | 600 | 588
2017-06-01 | 437297.154 | 446221.5857 | 315602 | no data | 101.2262 | 74.547 | #VALUE! | 30 | 720 | 600 | 588
2017-07-01 | 445514.988 | 454607.1306 | 318150 | no data | 99.8017 | 72.7247 | #VALUE! | 31 | 744 | 600 | 588
2017-08-01 | 427998.12 | 436732.7755 | 288420 | no data | 99.0736 | 68.1264 | #VALUE! | 30 | 720 | 600 | 588
mean value | 425652.9821 | 434339.7777 | 307569.4083 | #DIV/0! | 9741% | 7180% | #VALUE! |  |  | 600 | 588
total | 5107835.7854 | 5212077.332 | 3690832.9 | 0
Total Labor Utilization
[5 empty] | 49.08% | including fermenter heating
foreign users only
0.97181
Formulas:
Month = [12]Auswertung!K4

## BGA 10_Economy
BGA 10
installed electrical power |  |  |  | 600 |  | kW | amount of electricity fed into the grid in 2017 | 4910575 | kWh
maximum rated electrical power |  |  |  | 570 |  | kW | total investment volume | 2527373.43 | €
Services
| Electricity revenue (excluding CHP bonus) |  |  |  | 88.9535 | % |  | 957686.65 | €/a
| Heat revenue (including CHP bonus) |  |  |  | 8.8303 | % |  | 95067.83 | €/a
| other income |  |  |  | 2.2163 | % |  | 23860.56 | €/a
| total proceeds |  |  |  | 100 | % |  | 1076615.04 | €/a
Costs
| substrate costs |  |  |  | 30.8127 | % |  | 252691.01 | €/a
thereof costs for NawaRo
|  | Corn | 30 | €/t |  |  |  | 213820.8 | €/a
|  | grass | 43 | €/t |  |  |  | 9290.15 | €/a
|  | Remaining NawaRo | 130 | €/t |  |  |  | 25296.7 | €/a
| personnel costs |  |  |  | 8.5586 | % |  | 70188 | €/a
| maintenance costs |  |  |  | 14.4598 | % |  | 118582.7 | €/a
| depreciation |  |  |  | 18.6366 | % |  | 152836.46 | €/a
| Other operating costs |  |  |  | 27.5324 | % |  | 225789.65 | €/a
from that
|  | ignition oil | [5 empty] | 0 | €/a
|  | electricity purchase | [5 empty] | 58599.32 | €/a
|  | rent and lease | [5 empty] | 5000 | €/a
|  | Machine rental and leasing | [5 empty] | 200 | €/a
|  | Process support and advice | [5 empty] | 2869 | €/a
|  | Insurance, contributions and taxes | [5 empty] | 15245.08 | €/a
|  | trade association | [5 empty] | 499.55 | €/a
|  | Otherwise. Lubricants and consumables | [5 empty] | 33711.88 | €/a
|  | interest payments | [5 empty] | 62532.05 | €/a
|  | accounting and administration | [5 empty] | 0 | €/a
|  | Miscellaneous | [5 empty] | 47132.77 | €/a
| total cost |  |  |  | 100 | % |  | 820087.82 | €/a
balance sheet
| total proceeds | [6 empty] | 21.9244 | cents/kWh
| electricity generation costs | [6 empty] | 16.7004 | cents/kWh
| branch result | [6 empty] | 5.224 | cents/kWh
| branch result | [6 empty] | 256527.22 | €/a

## BGA 11_data sheet
BGA 11
General Information:
installed electrical power | 537kW
Installation | 12.2006
Period of the measurement phase | 10/2016 - 09/2017
ingredients | NawaRo, animal excrement
gas utilization | 1 VOV CHP
Receive flexibility bonus | no
mode of operation | Connection to an agricultural operation with arable farming
Structural facilities: | [5 empty] | Input materials:
designation |  | fermenter | post-fermenter |  | fermenter system |  |  | Quantities in FM
number |  | 1 | 1 |  |  | total annual amount |  | 8871.86 | [t/a]
reactor volume | [m³] | 2155 | 1527 |  | 3682 | total daily amount |  | 24.3249 | [t/d]
volume of work | [m³] | 2001 | 1376 |  | 3377 | corn silage |  | 77.4657 | [%]
standing / lying down | [-] | standing | standing |  |  | grass silage |  | 13.8652 | [%]
gas storage volume | [m³] | 0 | 600 |  | 600 | cattle manure |  | 8.3591 | [%]
[6 empty] | grain meal |  | 0.30997 | [%]
Operating parameters:
TS content in FM | [%] | 11.6154 | 10.5976
oTS content in TS | [%] | 73.6232 | 73.9673
organic space load in oTS | [kg/(m³d)] |  |  |  | 2.0FS | feedstock mix
dwell time | [d] |  |  |  | 127FS | average dry matter content in FM |  | 38.6721 | [%]
oTS degradation | [%] |  |  |  | 84GSY | average oTS content in TS |  | 93.5103 | [%]
FoTS yield | [%] |  |  |  | 99GSY | mean FoTS content in TS |  | 74.8025 | [%]
CH4-Productivity | [m³/(m³ d)] |  |  |  | 1.1FS
BG productivity | [m³ /(m³ d)] |  |  |  | 1.9FS | Digestate storage:
pH | [-] | 8.01 | 7.4142 |  |  | number |  | 2
temperature | [°C] | 43.7112 | 41.8493 |  |  | Storage capacity gas-tight |  | 0 | [m³]
NH4-N in FM | [g/kg] | 3.3758 | 3.2862 |  |  | camp cap. not gas tight / open |  | 7000 | [m³]
Ntotal-N in FM | [g/kg] | 6.2239 | 6.7321 |  |  | gas storage volume |  | 0 | [m³]
Acetic acid equivalent in FM | [mg/l] | 266 | 194 |  |  | relative residual methane potential |  | 2.9 | [%]
FOS/TAC | [-] | 0.17673 | 0.16276 |  |  | DM content in the digestate in FM |  | 9.9047 | [%] | from DBFZ laboratory data
[6 empty] | oDM content in the digestate in DM |  | 72.051 | [%] | from DBFZ laboratory data
gas utilization: | [5 empty] | gas production:
[7 empty] | Measurement | before AKF
Net Methane Utilization | [%] | 58 |  |  |  | gas composition
[7 empty] | [vol%] | CH4 | 54.3178
|  | CHP |  |  |  |  | [vol%] | CO2 | -
engine type |  | GO |  |  |  |  | [vol%] | O2 | 0.49724
electr. rated capacity | [kW] | 537 |  |  |  |  | [ppm] | H2S | 139.6603
thermal nominal power | [kW] | 529 |  |  |  | Average gas yields feedstock mix
electr. efficiency | [%] | 38 | [5 empty] | biogas | methane
thermal efficiency | [%] | 40 |  |  |  |  | [m³/ t ] in FM | 223.3811 | 121.3357
Mode of operation CHP | [-] | full load |  |  |  |  | [m³/t] in oTS | 617.7161 | 335.5299
annual operating hours | [Ha] | 8338.5 |  |  |  | electricity production
theoretical full load hours | [Ha] | #REF! |  |  |  |  | [kWh/day] | 11551.5014
electr. labor exploitation | [%] | #REF! |  |  |  |  | [kWh/t] | 475.244
GO - gas Otto engine; ZS - ignition jet engine; BG - Biogas
Own power requirement: |  |  |  | heat recovery:
| [kWh/a] |  |  |  |  | [kWh/a]
BGA total | 483536.9828 | 11.468 | [% of electricity production] | Personal use BGA |  | 127350 | 3 | [% of heat production]
of which CHP | 112614 | 2.67 | [% of electricity production] | local heating network |  | 2755068.1607 | 62 | [% of heat production]
of which BGA | 370922.9828 | 8.797 | [% of electricity production]

## BGA 11_Diagrams
Month | process water | grain meal | Rye GPS | grass silage | Corn whole plant silage | cattle manure | cattle manure | additives | Feeding amount [t/d] | total
0 | [%] | [%] | [%] | [%] | [%] | [%] | [%] | [%] | [t/d]
2016-10-01 |  | 0 |  | 15.1249 | 74.3351 | 10.4987 |  | 0.041328 | 24.2294 | 100
2016-11-01 |  | 0 |  | 15.5947 | 80.3402 | 4.0256 |  | 0.039557 | 25.3368 | 100
2016-12-01 |  | 0 |  | 15.2373 | 79.2692 | 5.4538 |  | 0.039687 | 25.2721 | 100
2017-01-01 |  | 0 |  | 15.1542 | 74.4952 | 10.3122 |  | 0.0384 | 26.1415 | 100
2017-02-01 |  | 0 |  | 15.2731 | 74.2025 | 10.4858 |  | 0.038652 | 25.9634 | 100
2017-03-01 |  | 0 |  | 15.5147 | 73.8296 | 10.615 |  | 0.040721 | 24.644 | 100
2017-04-01 |  | 0 |  | 14.147 | 76.4949 | 9.3117 |  | 0.046389 | 21.6085 | 100
2017-05-01 |  | 0 |  | 0 | 99.9407 | 0 |  | 0.05928 | 16.9479 | 100
2017-06-01 |  | 0 |  | 10.5114 | 83.8694 | 5.5784 |  | 0.040768 | 24.5918 | 100
2017-07-01 |  | 1.9184 |  | 15.4371 | 72.1002 | 10.5032 |  | 0.041127 | 24.3966 | 100
2017-08-01 |  | 1.6486 |  | 15.0356 | 72.9504 | 10.3263 |  | 0.039191 | 25.5995 | 100
2017-09-01 |  | 0 |  | 14.7323 | 74.8374 | 10.3947 |  | 0.035602 | 28.1715 | 100
Jahresmenge |  | 0.30997 |  | 13.8652 | 77.4657 | 8.3591 |  | 0.020566 | 48.7335 | 100
|  | FOS/TAC | fermenter
|  |  | FOS/TAC after FAL | FOS/TAC after FAL
|  |  | gFOS/gCaCO3 | gFOS/gCaCO3
|  | 2016-10-01 | 0.21043 | 0.19184
|  | 2016-11-01 | 0.24622
|  | 2016-12-01 | 0.19211 | 0.16538
|  | 2017-01-01 | 0.18196 | 0.17226
|  | 2017-02-01 | 0.18701 | 0.17703
|  | 2017-03-01 | 0.15198 | [8 empty] | Options:
|  | 2017-04-01 | 0.16632
|  | 2017-05-01 | 0.1505 | 0.1461
|  | 2017-06-01 | 0.15516 | 0.14604
|  | 2017-07-01 | 0.15432 | 0.14069
|  | 2017-08-01 | 0.15983
|  | 2017-09-01 | 0.16494
|  | Year | 0.17673 | 0.16276
| from reverse calculation | from reverse calculation | [7 empty] | Total (CHP1 +CHP2)
| gross electricity production | gross heat production | Useful heat transfer to external users | Useful heat transfer to external users and fermenters | Electrical Utilization | Thermal utilization by third-party users | Thermal utilization by external users and fermenters | days/month | hours/month | Total rated electrical power | Sum of nominal thermal power
Month | [kWh/month] | [kWh/month] | [kWh/month] | [kWh/month] | [%] | [kWh/h] | [kWh/month] | [d/month] | [h/month] | [kW] | [kW]
2016-10-01 | 378928.98 | 384659.475 | 247773.4857 | 247923.4857 | 98.0056 | 65.0529 | 0.65092 | 30 | 720 | 537 | 529
2016-11-01 | 0 | 0 | 243125.7678 | 256125.7678 | 0 | 61.7735 | 0.65077 | 31 | 744 | 537 | 529
2016-12-01 | 384239.1 | 390049.8992 | 267793.5647 | 279993.5647 | 99.379 | 70.3092 | 0.73512 | 30 | 720 | 537 | 529
2017-01-01 | 387086.94 | 392940.8068 | 284320.4591 | 303660.4591 | 96.8861 | 72.2403 | 0.77154 | 31 | 744 | 537 | 529
2017-02-01 | 353473.86 | 358819.4004 | 247759.2497 | 264289.2497 | 88.4729 | 62.9508 | 0.67151 | 31 | 744 | 537 | 529
2017-03-01 | 395946.66 | 401934.5112 | 233067.0311 | 237717.0311 | 109.7219 | 65.5626 | 0.66871 | 28 | 672 | 537 | 529
2017-04-01 | 270869.16 | 274965.48 | 155354.974 | 168274.974 | 67.7973 | 39.4727 | 0.42755 | 31 | 744 | 537 | 529
2017-05-01 | 247157.22 | 250894.9473 | 169664.29 | 207314.29 | 63.9244 | 44.5453 | 0.5443 | 30 | 720 | 537 | 529
2017-06-01 | 377007.3 | 382708.7336 | 185450.3427 | 185460.3427 | 94.3632 | 47.1193 | 0.47122 | 31 | 744 | 537 | 529
2017-07-01 | 388532.28 | 394408.0045 | 224755.6705 | 224755.6705 | 100.4894 | 59.0096 | 0.5901 | 30 | 720 | 537 | 529
2017-08-01 | 381919.62 | 387695.342 | 243551.538 | 243591.538 | 95.5927 | 61.8817 | 0.61892 | 31 | 744 | 537 | 529
2017-09-01 | 375235.56 | 380910.1998 | 252451.7874 | 263311.7874 | 97.0504 | 66.2812 | 0.69132 | 30 | 720 | 537 | 529
mean value | 328366.39 | 333332.2333 | 229589.0134 | 240201.5134 | 8431% | 5968% | 0.62433 |  |  | 537 | 529
total | 3940396.68 | 3999986.7999 | 2755068.1607 | 2882418.1607
Total Labor Utilization
[5 empty] | 73.06% | including fermenter heating
foreign users only
0.83765
Formulas:
Month = [3]Auswertung!K4

## BGA 11_Economy
BGA 11
installed electrical power |  |  |  | 537 |  | kW | amount of electricity fed into the grid in 2017 | 4269951 | kWh
maximum rated electrical power |  |  |  | 510.15 |  | kW | total investment volume | 2215000 | €
Services
| Electricity revenue (excluding CHP bonus) |  |  |  | 82.8331 | % |  | 864111 | €/a
| Heat revenue (including CHP bonus) |  |  |  | 7.4564 | % |  | 77785 | €/a
| other income |  |  |  | 9.7104 | % |  | 111428.63 | €/a
| total proceeds |  |  |  | 100 | % |  | 1053324.63 | €/a
Costs
| substrate costs |  |  |  | 37.1979 | % |  | 343432 | €/a
thereof costs for NawaRo
|  | Corn | 40 | €/t |  |  |  | 275872 | €/a
|  | grass | 37.5 | €/t |  |  |  | 46976.25 | €/a
|  | Remaining NawaRo | 129 | €/t |  |  |  | 3547.5 | €/a
| personnel costs |  |  |  | 3.6654 | % |  | 33841 | €/a
| maintenance costs |  |  |  | 15.097 | % |  | 139384 | €/a
| depreciation |  |  |  | 14.3632 | % |  | 132609.38 | €/a
| Other operating costs |  |  |  | 29.6765 | % |  | 273990 | €/a
from that
|  | ignition oil | [5 empty] | 0 | €/a
|  | electricity purchase | [5 empty] | 92025 | €/a
|  | rent and lease | [5 empty] | 4000 | €/a
|  | Machine rental and leasing | [5 empty] | 0 | €/a
|  | Process support and advice | [5 empty] | 0 | €/a
|  | Insurance, contributions and taxes | [5 empty] | 3508 | €/a
|  | trade association | [5 empty] | 0 | €/a
|  | Otherwise. Lubricants and consumables | [5 empty] | 14415 | €/a
|  | interest payments | [5 empty] | 4822 | €/a
|  | accounting and administration | [5 empty] | 0 | €/a
|  | Miscellaneous | [5 empty] | 155220 | €/a
| total cost |  |  |  | 100 | % |  | 923256.38 | €/a
balance sheet
| total proceeds | [6 empty] | 24.6683 | cents/kWh
| electricity generation costs | [6 empty] | 21.6222 | cents/kWh
| branch result | [6 empty] | 3.0461 | cents/kWh
| branch result | [6 empty] | 130068.25 | €/a

## BGA 12_data sheet
BGA 12
General Information:
installed electrical power | 537kW
Installation | 09.2007
Period of the measurement phase | 10/2016 - 09/2017
ingredients | NawaRo, animal excrement
gas utilization | 1 VOV CHP
Receive flexibility bonus | no
mode of operation | Connection to a farm with crops and chicken fattening
Structural facilities: | [5 empty] | Input materials:
designation |  | fermenter | post-fermenter |  | fermenter system |  |  | Quantities in FM
number |  | 1 | 1 |  |  | total annual amount |  | 10423.43 | [t/a]
reactor volume | [m³] | 2155 | 1527 |  | 3682 | total daily amount |  | 28.954 | [t/d]
volume of work | [m³] | 2001 | 1376 |  | 3377 | corn silage |  | 56.4915 | [%]
standing / lying down | [-] | standing | standing |  |  | dry chicken droppings |  | 14.1793 | [%]
gas storage volume | [m³] | 0 | 600 |  | 600 | turkey manure |  | 13.6607 | [%]
[6 empty] | grass silage |  | 10.331 | [%]
Operating parameters: | [5 empty] | cattle manure |  | 5.065 | [%]
TS content in FM | [%] | 12.0194 | 10.9508 |  |  | grain meal |  | 0.27256 | [%]
oTS content in TS | [%] | 73.0189 | 71.5036
organic space load in oTS | [kg/(m³d)] |  |  |  | 2.0FS | feedstock mix
dwell time | [d] |  |  |  | 127FS | average dry matter content in FM |  | 40.8822 | [%]
oTS degradation | [%] |  |  |  | 84GSY | average oTS content in TS |  | 88.6051 | [%]
FoTS yield | [%] |  |  |  | 99GSY | mean FoTS content in TS |  | 67.6136 | [%]
CH4-Productivity | [m³/(m³ d)] |  |  |  | 1.1FS
BG productivity | [m³ /(m³ d)] |  |  |  | 1.9FS | Digestate storage:
pH | [-] | 8.0808 | 8.1664 |  |  | number |  | 2
temperature | [°C] | 43.5362 | 41.9123 |  |  | Storage capacity gas-tight |  | 0 | [m³]
NH4-N in FM | [g/kg] | 3.6583 | 3.9375 |  |  | camp cap. not gas tight / open |  | 7000 | [m³]
Ntotal-N in FM | [g/kg] | 6.6764 | 7.0458 |  |  | gas storage volume |  | 0 | [m³]
Acetic acid equivalent in FM | [mg/l] | 496 | 206 |  |  | relative residual methane potential |  | 3.4 | [%] |  | Reference basis unclear, value related to kg oTS according to the table of laboratory values
FOS/TAC | [-] | 0.16303 | 0.14881 |  |  | DM content in the digestate in FM |  | 9.9352 | [%] | from DBFZ laboratory data
[6 empty] | oDM content in the digestate in DM |  | 70.7329 | [%] | from DBFZ laboratory data
gas utilization: | [5 empty] | gas production:
[7 empty] | Measurement | before AKF
Net Methane Utilization | [%] | 57 |  |  |  | gas composition
[7 empty] | [vol%] | CH4 | 52.7077
|  | CHP |  |  |  |  | [vol%] | CO2 | -
engine type |  | GO |  |  |  |  | [vol%] | O2 | -
electr. rated capacity | [kW] | 537 |  |  |  |  | [ppm] | H2S | 116.4556
thermal nominal power | [kW] | 565.2632 |  |  |  | Average gas yields feedstock mix
electr. efficiency | [%] | 38 | [5 empty] | biogas | methane
thermal efficiency | [%] | 40 |  |  |  |  | [m³/ t ] in FM | 217.0703 | 114.4127
Mode of operation CHP | [-] | full load |  |  |  |  | [m³/t] in oTS | 599.2495 | 315.8504
annual operating hours | [Ha] | 8486.75 |  |  |  | electricity production
theoretical full load hours | [Ha] | #REF! |  |  |  |  | [kWh/day] | 11943.5178
electr. labor exploitation | [%] | #REF! |  |  |  |  | [kWh/t] | 418.2293
GO - gas Otto engine; ZS - ignition jet engine; BG - Biogas
Own power requirement: |  |  |  | heat recovery:
| [kWh/a] |  |  |  |  | [kWh/a]
BGA total | 510796.9975 | 12 | [% of electricity production] | Personal use BGA |  | 110030 | 2 | [% of heat production]
of which CHP | 113534.5531 | 3 | [% of electricity production] | local heating network |  | 2915268.9562 | 63 | [% of heat production]
of which BGA | 397262.4444 | 9 | [% of electricity production]

## BGA 12_Diagrams
Month | process water | grain meal | dry chicken droppings | grass silage | Corn whole plant silage | cattle manure | turkey manure | additives | Feeding amount [t/d] | total
0 | [%] | [%] | [%] | [%] | [%] | [%] | [%] | [%] | [t/d] |  |  |  | TEMPLATE SLIDE:
2016-10-01 |  | 0 | 13.2238 | 10.2278 | 56.0972 | 12.7721 | 7.3659 | 0.31311 | 29.5957 | 100
2016-11-01 |  | 0 | 13.3047 | 10.4579 | 55.6148 | 20.3473 | 0 | 0.27526 | 31.485 | 100
2016-12-01 |  | 0 | 6.9668 | 10.514 | 55.4435 | 16.1556 | 10.6075 | 0.31257 | 30.2867 | 100
2017-01-01 |  | 0 | 13.3746 | 10.2271 | 55.8591 | 8.2454 | 11.8836 | 0.4102 | 29.8227 | 100
2017-02-01 |  | 0 | 15.2465 | 10.2798 | 56.6759 | 0 | 17.3211 | 0.4767 | 25.033 | 100
2017-03-01 |  | 0 | 15.0793 | 10.0626 | 57.2512 | 0 | 17.2101 | 0.39685 | 31.834 | 100
2017-04-01 |  | 0 | 15.3056 | 9.9254 | 57.0755 | 0 | 17.3125 | 0.38099 | 28.7847 | 100
2017-05-01 |  | 0 | 16.7894 | 10.3151 | 56.9061 | 0 | 15.4341 | 0.55532 | 27.2513 | 100
2017-06-01 |  | 0 | 15.4138 | 10.3385 | 56.8604 | 0.21674 | 16.6721 | 0.4985 | 27.683 | 100
2017-07-01 |  | 1.9184 | 15.3462 | 10.3251 | 54.9625 | 0 | 17.1237 | 0.48046 | 28.1677 | 100.1563
2017-08-01 |  | 1.6486 | 14.9207 | 10.395 | 55.7554 | 0 | 17.0074 | 0.35415 | 28.7542 | 100.0813
2017-09-01 |  | 0 | 15.2079 | 10.401 | 56.7388 | 0 | 17.2229 | 0.42941 | 30.1575 | 100
Jahresmenge |  | 0.27256 | 14.1793 | 10.331 | 56.4915 | 5.065 | 13.6607 | 0.20216 | 58.0253 | 100.0198
|  | FOS/TAC | fermenter | post-fermenter
|  |  | FOS/TAC after FAL | FOS/TAC after FAL
|  |  | gFOS/gCaCO3 | gFOS/gCaCO3
|  | 2016-10-01 | 0.172 | 0.15675
|  | 2016-11-01 | 0.18533
|  | 2016-12-01 | 0.17229 | 0.1521
|  | 2017-01-01 | 0.15941 | 0.15008
|  | 2017-02-01 | 0.16269 | 0.14846
|  | 2017-03-01 | 0.14698 | [8 empty] | Options:
|  | 2017-04-01 | 0.15323
|  | 2017-05-01 | 0.15964 | 0.14396
|  | 2017-06-01 | 0.1858 | 0.15441
|  | 2017-07-01 | 0.1567 | 0.13592
|  | 2017-08-01 | 0.16354
|  | 2017-09-01 | 0.13875 | 0
|  | Year | 0.16303 | 0.14881
| from reverse calculation | from reverse calculation | [7 empty] | Total (CHP1 +CHP2)
| gross electricity production | gross heat production | Useful heat transfer to external users | Useful heat transfer to external users and fermenters | Electrical Utilization | Thermal utilization by third-party users | Thermal utilization by external users and fermenters | days/month | hours/month | Total rated electrical power | Sum of nominal thermal power
Month | [kWh/month] | [kWh/month] | [kWh/month] | [kWh/month] | [%] | [kWh/h] | [kWh/month] | [d/month] | [h/month] | [kW] | [kW]
2016-10-01 | 377349 | 358648.5186 | 263805.7319 | 272965.7319 | 97.597 | 64.849 | 0.67101 | 30 | 720 | 537 | 565
2016-11-01 | 377410.2 | 358706.6857 | 270181.671 | 287401.671 | 94.464 | 64.2739 | 0.6837 | 31 | 744 | 537 | 565
2016-12-01 | 388327.26 | 369082.7232 | 296663.7444 | 322763.7444 | 100.4364 | 72.9262 | 0.79342 | 30 | 720 | 537 | 565
2017-01-01 | 390671.22 | 371310.5224 | 304165.246 | 326225.246 | 97.7832 | 72.3583 | 0.77606 | 31 | 744 | 537 | 565
2017-02-01 | 318279.78 | 302506.6228 | 245170.6471 | 258490.6471 | 79.6639 | 58.324 | 0.61493 | 31 | 744 | 537 | 565
2017-03-01 | 385880.28 | 366757.0095 | 253840.0076 | 259590.0076 | 106.9323 | 66.8563 | 0.68371 | 28 | 672 | 537 | 565
2017-04-01 | 364451.1 | 346389.8065 | 250757.719 | 254797.719 | 91.2204 | 59.6531 | 0.60614 | 31 | 744 | 537 | 565
2017-05-01 | 278593.62 | 264787.2105 | 202316.7532 | 208816.7532 | 72.055 | 49.7337 | 0.51332 | 30 | 720 | 537 | 565
2017-06-01 | 371952.18 | 353519.1516 | 212416.6317 | 212426.6317 | 93.0979 | 50.5321 | 0.50534 | 31 | 744 | 537 | 565
2017-07-01 | 388345.62 | 369100.1733 | 215673.3515 | 215673.3515 | 100.4411 | 53.017 | 0.53017 | 30 | 720 | 537 | 565
2017-08-01 | 387613.26 | 368404.1073 | 196610.071 | 196610.071 | 97.0178 | 46.7718 | 0.46772 | 31 | 744 | 537 | 565
2017-09-01 | 369502.14 | 351190.5295 | 203667.3818 | 209537.3818 | 95.5675 | 50.0657 | 0.51509 | 30 | 720 | 537 | 565
mean value | 366531.305 | 348366.9217 | 242939.0797 | 252108.2464 | 9386% | 5911% | 0.61338 |  |  | 537 | 565
total | 4398375.66 | 4180403.0609 | 2915268.9562 | 3025298.9562
Total Labor Utilization
[5 empty] | 76.9% | including fermenter heating
foreign users only
0.935
Formulas:
Month = [23]Auswertung!K4

## BGA 12_Economy
BGA 12
installed electrical power |  |  |  | 537 |  | kW | amount of electricity fed into the grid in 2017 | 4206200 | kWh
maximum rated electrical power |  |  |  | 510.15 |  | kW | total investment volume | 2220000 | €
Services
| Electricity revenue (excluding CHP bonus) |  |  |  | 83.0508 | % |  | 930650 | €/a
| Heat revenue (including CHP bonus) |  |  |  | 7.0053 | % |  | 78500 | €/a
| other income |  |  |  | 9.9438 | % |  | 111428.63 | €/a
| total proceeds |  |  |  | 100 | % |  | 1120578.63 | €/a
Costs
| substrate costs |  |  |  | 36.5549 | % |  | 301617.8 | €/a
thereof costs for NawaRo
|  | Corn | 40 | €/t |  |  |  | 234368 | €/a
|  | grass | 37.5 | €/t |  |  |  | 39926.25 | €/a
|  | Remaining NawaRo | 129 | €/t |  |  |  | 3663.6 | €/a
| personnel costs |  |  |  | 3.9389 | % |  | 32500 | €/a
| maintenance costs |  |  |  | 21.1417 | % |  | 174442 | €/a
| depreciation |  |  |  | 16.8731 | % |  | 139221.5 | €/a
| Other operating costs |  |  |  | 21.4914 | % |  | 177327.91 | €/a
from that
|  | ignition oil | [5 empty] | 0 | €/a
|  | electricity purchase | [5 empty] | 93900.84 | €/a
|  | rent and lease | [5 empty] | 4000 | €/a
|  | Machine rental and leasing | [5 empty] | 0 | €/a
|  | Process support and advice | [5 empty] | 9000 | €/a
|  | Insurance, contributions and taxes | [5 empty] | 23000 | €/a
|  | trade association | [5 empty] | 842 | €/a
|  | Otherwise. Lubricants and consumables | [5 empty] | 0 | €/a
|  | interest payments | [5 empty] | 21035.07 | €/a
|  | accounting and administration | [5 empty] | 0 | €/a
|  | Miscellaneous | [5 empty] | 25550 | €/a
| total cost |  |  |  | 100 | % |  | 825109.21 | €/a
balance sheet
| total proceeds | [6 empty] | 26.6411 | cents/kWh
| electricity generation costs | [6 empty] | 19.6165 | cents/kWh
| branch result | [6 empty] | 7.0246 | cents/kWh
| branch result | [6 empty] | 295469.42 | €/a

## BGA 13_data sheet
BGA 13
General information:
installed electrical power | 590kW
Installation | 2008-04-01
Period of the measurement phase | 10/2016 - 09/2017
Input materials: | NawaRo, animal excrement
gas utilization: | 3 VOV CHP
Receive flexibility bonus | no
mode of operation | Connection to farm with livestock and crops
Structural facilities: | [6 empty] | Input materials:
designation |  | fermenter 1 | fermenter 2 |  |  | fermenter system
number |  | 1 | 1 | [5 empty] | Quantities in FM
reactor volume | [m³] | 1570 | 1570 |  |  | 3140 | total annual amount |  | 23158 | [t/a]
volume of work | [m³] | 1437 | 1437 |  |  | 2874 | total daily amount |  | 63.4 | [t/d]
height / width | [-] | 0.25 | 0.25 |  |  |  | cattle manure |  | 73 | [%]
standing / lying down |  | standing | standing |  |  |  | corn silage |  | 22 | [%]
gas storage volume | [m³] | 780 | 780 |  |  | 1560 | grain meal |  | 4 | [%]
[7 empty] | wheat bran |  | 1 | [%]
Operating parameters: | [6 empty] | grass silage |  | < 1 | [%]
TS content in FM | [%] | 8.78 |  |  |  |  | feedstock mix
oTS content in TS | [%] | 75.05 |  |  |  |  | medium dry matter content |  | 18.2602 | [%]
organic space load in oTS | [kg/(m³d)] | 7.291 |  |  |  | 3.6455 | average oTS content |  | 90.7031 | [%]
dwell time | [d] | 22.691 |  |  |  | 45.382 | mean FoTS content |  | 65.6077 | [%]
oTS degradation related to input materials | [%] |  |  |  |  | 73
FoTS yield | [%] |  |  |  |  | 115
CH4-Productivity | [m³/(m³ d)] |  |  |  |  | 1.2747
BG productivity | [m³ /(m³ d)] |  |  |  |  | 2.5161 | Digestate storage:
pH | [-] | 7.6975 | 7.9344 |  |  |  | Number: |  | 6 |  | 6.5502 | m³/t
temperature | [°C] | 43.8222 | 43.6889 |  |  |  | Storage capacity gas-tight |  | 0 | [m³] | 93.175 | m³/t TS
NH4-N in FM | [g/kg] | 2.128 | 3.036 |  |  |  | camp cap. not gas tight / open |  | 8000 | [m³] | 125.3531 | m³/t oTS
Ntotal-N in FM | [g/kg] | 4.87 | 4.89 |  |  |  | Residual gas potential at 37 °C: |  | 5.6 | [%] | 0.12535 | m³/kg oDS
acetic acid equivalent | [mg/l] | 1058 | 301 |  |  |  | DM content in the digestate in FM |  | 7.06 | [%] | 125.3531 | l/kg TS
FOS/TAC | [-] | 0.22 | 0.12 |  |  |  | oDM content in the digestate in DM |  | 72.79 | [%]
gas utilization: | [6 empty] | gas production:
[8 empty] | Measurement | before AKF
Net Methane Utilization | [%] | 53 |  |  |  |  | gas composition
[8 empty] | [vol%] | CH4 | 50.6621
|  | CHP 1 | CHP 2 | CHP 3 |  |  |  | [vol%] | CO2 | 43.4058
engine type |  | GO | GO | GO |  |  |  | [vol%] | O2 | not measured
electr. rated capacity | [kW] | 190 | 210 | 190 |  |  |  | [ppm] | H2S | 421.5337 |  |  | Calculation of gas yield:
thermal nominal power | [kW] | 214.1818 | 213 | 205 |  |  | Average gas yields feedstock mix | [5 empty] | #REF! | #REF!
electr. efficiency | [%] | 38.5 | 40.1 | 38.5 |  |  |  |  | biogas | methane |  |  | #REF! | t substrate /a
thermal efficiency | [%] | 43.4 | 40.6 | 43.4 |  |  |  | [m³/ t ] in FM | 113.9726 | 57.7409
Mode of operation CHP | [-] | full load | full load | full load |  |  |  | [m³/t] in oTS | 688.1357 | 348.6239 |  |  | Calculation of electricity production
annual operating hours | [Ha] | 8454 | 8274 | 8511 |  |  | electricity production | [5 empty] | #REF! | kWh/a
theoretical full load hours | [Ha] | 8112.6789 | 8227.881 | 8474.1947 |  |  |  | [kWh/day] | 13368.1123
electr. labor exploitation | [%] | 92.6105 | 93.9256 | 96.7374 |  |  |  | [kWh/t] | 210.6955 |  |  |  | Calculation of theoretical full load hours
[13 empty] | #REF! | #REF! | #REF! | Electricity production CHP 1-3 kWh/a
GO - gas Otto engine; ZS - ignition jet engine; BG - Biogas
Own power requirement: |  |  |  |  | heat recovery:
| [kWh/a] | [5 empty] | [kWh/a]
BGA total: | 278842.7 | 6 | [% of electricity production] |  | Own use: |  | 769070 | 15 | [% of heat production]
Pumps & Control: | 76773.3 | 2 | [% of electricity production] |  | Drying: |  | 1802930 | 35 | [% of heat production]
CHP: | 202069.4 | 4 | [% of electricity production] |  | Building heating: |  | 846339 | 16 | [% of heat production]
heat production
#REF!
https://www.lfl.bayern.de/mam/cms07/ilt/files/lang formation_final_report_biogas-monitoring_2015.pdf

## BGA 13_Diagrams
Month | cattle manure | Corn whole plant silage | grain meal | bran | grass silage | process water | Feeding amount [t/d] | recirculation | additives
| [%] | [%] | [%] | [%] | [%] | [%] | [t/d] | [%] | [%]
2016-10-01 | 72.4121 | 23.5827 | 3.9463 | 0 | 0 | 0 | 67.8465 | 0 | 0.058957
2016-11-01 | 72.8382 | 23.2122 | 3.8895 | 0 | 0 | 0 | 66.6317 | 0 | 0.060032
2016-12-01 | 70.6246 | 25.2778 | 4.0342 | 0 | 0 | 0 | 63.169 | 0 | 0.063322
2017-01-01 | 71.4036 | 23.9467 | 4.5821 | 0 | 0 | 0 | 59.1368 | 0 | 0.06764
2017-02-01 | 73.7701 | 22.8226 | 3.3427 | 0 | 0 | 0 | 61.9686 | 0 | 0.064549
2017-03-01 | 71.0774 | 24.5333 | 4.328 | 0 | 0 | 0 | 65.2174 | 0 | 0.061333
2017-04-01 | 70.3563 | 24.9738 | 4.0683 | 0 | 0.53707 | 0 | 62.065 | 0 | 0.064449
2017-05-01 | 73.8264 | 20.0933 | 5.0611 | 0 | 0.95682 | 0 | 64.0561 | 0 | 0.062445
2017-06-01 | 74.7114 | 16.8703 | 8.3511 | 0 | 0 | 0 | 59.4733 | 0 | 0.067257
2017-07-01 | 74.8109 | 17.1493 | 3.9891 | 3.9891 | 0 | 0 | 64.8948 | 0 | 0.061638
2017-08-01 | 72.2695 | 22.6283 | 2.5199 | 2.5199 | 0 | 0 | 64.0077 | 0 | 0.062492
2017-09-01 | 73.4594 | 22.1814 | 2.1477 | 2.1477 | 0 | 0 | 62.665 | 0 | 0.063831
annual amount | 72.6174 | 22.29 | 4.1675 | 0.73678 | 0.12522 | 0 | 63.4277 | 0 | 0.063044
|  |  | FOS/TAC | fermenter
[gFOS/gCaCO3]
|  |  | 2016-10-01 | 0.18421
|  |  | 2016-11-01 | 0.34523
|  |  | 2016-12-01 | 0.18743
|  |  | 2017-01-01 | 0.22718
|  |  | 2017-02-01 | 0.192
|  |  | 2017-03-01 | 0.1417
|  |  | 2017-04-01 | 0.13297
|  |  | 2017-05-01 | 0.2831
|  |  | 2017-06-01 | 0.14765
|  |  | 2017-07-01 | 0.16018
|  |  | 2017-08-01 | 0.14504
|  |  | 2017-09-01 | 0.43916
0.21549
| Electrical Utilization | Thermal utilization by third-party users | days/month | hours/month | Total rated electrical power | Sum of nominal thermal power
Month | [%] | [kWh/h]
2016-10-01 | 99.0088 | 49.0262 | 31 | 744 | 590 | 641
2016-11-01 | 95.5596 | 52.3544 | 30 | 720 | 590 | 641
2016-12-01 | 96.5874 | 52.7773 | 31 | 744 | 590 | 641
2017-01-01 | 88.7648 | 35.5872 | 31 | 744 | 590 | 641
2017-02-01 | 83.6791 | 45.3934 | 28 | 672 | 590 | 641
2017-03-01 | 94.3225 | 47.6203 | 31 | 744 | 590 | 641
2017-04-01 | 99.0817 | 45.3107 | 30 | 720 | 590 | 641
2017-05-01 | 95.3695 | 58.0301 | 31 | 744 | 590 | 641
2017-06-01 | 93.1245 | 47.7769 | 30 | 720 | 590 | 641
2017-07-01 | 98.188 | 39.1093 | 31 | 744 | 590 | 641
2017-08-01 | 96.4131 | 43.3683 | 31 | 744 | 590 | 641
2017-09-01 | 91.8166 | 49.8527 | 30 | 720 | 590 | 641
| 94.33% | 47.18%
Fütterungsmenge [t/d]
Fütterungsmenge [t/d]

## BGA 13_Economy
BGA 13
installed electrical power |  |  |  | 590 |  | kW | amount of electricity fed into the grid in 2016/17 | 4737838 | kWh
maximum rated electrical power |  |  |  | 565 |  | kW | total investment volume | 1833641.34 | €
Services
| Electricity revenue (excluding CHP bonus) |  |  |  | 93.6802 | % |  | 918364.2 | €/a
| Heat revenue (including CHP bonus) |  |  |  | 4.2797 | % |  | 41954.23 | €/a
| other income |  |  |  | 2.0402 | % |  | 20000 | €/a
| total proceeds |  |  |  | 100 | % |  | 980318.43 | €/a
Costs
| substrate costs |  |  |  | 45.0095 | % |  | 301864 | €/a
thereof costs for NawaRo
|  | Corn | 28 | €/t |  |  |  | 161000 | €/a
|  | grass | 0 | €/t |  |  |  | 0 | €/a
|  | Remaining NawaRo | 142 | €/t |  |  |  | 140864 | €/a
| personnel costs |  |  |  | 5.8151 | % |  | 39000 | €/a
| maintenance costs |  |  |  | 11.9284 | % |  | 80000 | €/a
| depreciation |  |  |  | 19.4685 | % |  | 131263.64 | €/a
| Other operating costs |  |  |  | 17.7785 | % |  | 119234.54 | €/a
from that
|  | ignition oil | [5 empty] | 0 | €/a
|  | electricity purchase | [5 empty] | 62791.96 | €/a
|  | rent and lease | [5 empty] | 0 | €/a
|  | Machine rental and leasing | [5 empty] | 0 | €/a
|  | Process support and advice | [5 empty] | 2000 | €/a
|  | Insurance, contributions and taxes | [5 empty] | 11107 | €/a
|  | trade association | [5 empty] | 1000 | €/a
|  | Otherwise. Lubricants and consumables | [5 empty] | 28990 | €/a
|  | interest payments | [5 empty] | 5077.58 | €/a
|  | accounting and administration | [5 empty] | 0 | €/a
|  | Miscellaneous | [5 empty] | 8268 | €/a
| total cost |  |  |  | 100 | % |  | 671362.18 | €/a
balance sheet
| total proceeds | [6 empty] | 20.6913 | cents/kWh
| electricity generation costs | [6 empty] | 14.1702 | cents/kWh
| branch result | [6 empty] | 6.521 | cents/kWh
| branch result | [6 empty] | 308956.25 | €/a

## BGA 14_data sheet
BGA 14
General Information:
installed electrical power | 549kW
Installation | 11.2003
Period of the measurement phase | 09/2016 - 08/2017
ingredients | NawaRo, animal excrement
gas utilization | 1 VOV CHP
Receive flexibility bonus | no
mode of operation | Connection to a farm with dairy cattle and crops
Structural facilities: | [6 empty] | Input materials:
designation |  | hydrolysis | fermenter | post-fermenter |  | fermenter system |  |  | Quantities in FM
number |  | 1 | 1 | 1 |  |  | total annual amount |  | 28847 | [t/a]
reactor volume | [m³] | 650 | 2000 | 3062 |  | 5712 | total daily amount |  | 79 | [t/d]
volume of work | [m³] | 628 | 1982 | 3062 |  | 5672 | cattle manure |  | 70.72 | [%]
standing / lying down | [-] | standing | standing | standing |  |  | corn silage |  | 13.54 | [%]
gas storage volume | [m³] | 0 | 0 | 1200 |  | 1200 | grass silage |  | 6.55 | [%]
[7 empty] | cattle manure |  | 4.78 | [%]
Operating parameters: | [6 empty] | grain meal |  | 1.56 | [%]
TS content in FM | [%] |  | 6.61 |  |  |  | potatoes |  | 1.54 | [%]
oTS content in TS | [%] |  | 76.2788 |  |  |  | sugar beets |  | 1.28 | [%]
organic space load in oTS | [kg/(m³d)] |  |  |  |  | 2.2FS | feedstock mix
dwell time | [d] |  |  |  |  | 73FS | average dry matter content in FM |  | 17.55 | [%]
oTS degradation related to input materials | [%] |  |  |  |  | 73GSY | average oTS content in TS |  | 89.5 | [%]
FoTS yield | [%] |  |  |  |  | 98GSY | mean FoTS content in TS |  | 62.43 | [%]
CH4-Productivity | [m³/(m³ d)] |  |  |  |  | 0.6FS
BG productivity | [m³ /(m³ d)] |  |  |  |  | 1.0FS | Digestate storage:
pH | [-] |  | 7.8125 |  |  |  | number |  | 4
temperature | [°C] | 30 | 38 |  |  |  | Storage capacity gas-tight |  | 0 | [m³]
NH4-N in FM | [g/kg] |  | 1.9 |  |  |  | camp cap. not gas tight / open |  | 16000 | [m³]
Ntotal-N in FM | [g/kg] |  | 4.1792 |  |  |  | relative residual methane potential |  | 9.9 | [%]
Acetic acid equivalent in FM | [mg/l] |  | 85 |  |  |  | DM content in the digestate in FM |  | 6.19 | [%] | Residual gas potential Hohenheim for digestate
FOS/TAC | [-] |  | 0.11103 |  |  |  | oDM content in the digestate in DM |  | 73.9 | [%] |  | 195.84 | l/kg oDS
[11 empty] | oTS | 75.18 | %TS
gas utilization: | [6 empty] | gas production: |  |  |  | TS | 6.07 | %FM
[8 empty] | Measurement | before AKF
Net Methane Utilization | [%] | 42 |  |  |  |  | gas composition
[8 empty] | [vol%] | CH4 | 57.4788
|  | CHP | [5 empty] | [vol%] | CO2 | 39.2419
engine type |  | GO | [5 empty] | [vol%] | O2 | -
electr. rated capacity | [kW] | 549 | [5 empty] | [ppm] | H2S | 826.8924
thermal nominal power | [kW] | 537 |  |  |  |  | Average gas yields feedstock mix
electr. efficiency | [%] | 40.7 | [6 empty] | biogas | methane
thermal efficiency | [%] | 39.7 | [5 empty] | [m³/ t ] in FM | 75.021 | 43.1212
Mode of operation CHP | [-] | full load | [5 empty] | [m³/t] in oTS | 477.6202 | 274.5303
annual operating hours | [Ha] | - |  |  |  |  | electricity production
theoretical full load hours | [Ha] | 8485.7126 | [5 empty] | [kWh/day] | 12763.4416
electr. labor exploitation | [%] | 96.8824 | [5 empty] | [kWh/t] | 161.4942
GO - gas Otto engine; ZS - ignition jet engine; BG - Biogas
Own power requirement: |  |  |  |  | heat recovery:
| [kWh/a] | [5 empty] | [kWh/a]
BGA total | 293151 | 6.2926 | [% of electricity production] |  | Personal use BGA |  | 639500 | 14.0339 | [% of heat production]
of which CHP | 176699 | 3.7929 | [% of electricity production] |  | local heating network |  | 885710 | 19.437 | [% of heat production]
of which BGA | 116452 | 2.4997 | [% of electricity production]

## BGA 14_Diagrams
Month | Rindermist | cattle manure | Corn whole plant silage | Getreideschrot | Zuckerrüben | grass silage | Kartoffeln | Feeding amount [t/d] | Rezirkulat | Additive | total
| [%] | [%] | [%] | [%] | [%] | [%] | [%] | [t/d] | [%] | [%]
2016-10-01 | 5.2148 | 68.3207 | 14.289 | 1.6081 | 3.8135 | 6.754 | 0 | 70.2097 | 0 | 0 | 100
2016-11-01 | 5.0273 | 70.3828 | 12.621 | 1.2621 | 5.0484 | 5.6584 | 0 | 76.6774 | 0 | 0 | 100
2016-12-01 | 5.622 | 67.2864 | 13.7229 | 1.6379 | 5.4892 | 6.2417 | 0 | 72.871 | 0 | 0 | 100
2017-01-01 | 4.7608 | 69.1934 | 16.1082 | 2.0337 | 1.3866 | 6.5172 | 0 | 69.7903 | 0 | 0 | 100
2017-02-01 | 3.8499 | 70.809 | 17.885 | 1.8762 | 0 | 5.5799 | 0 | 66.1935 | 0 | 0 | 100
2017-03-01 | 5.0867 | 69.6656 | 17.4275 | 2.247 | 0 | 5.5732 | 0 | 72.929 | 0 | 0 | 100
2017-04-01 | 3.662 | 77.9775 | 11.5236 | 1.3271 | 0 | 4.2164 | 1.2935 | 96.0161 | 0 | 0 | 100
2017-05-01 | 5.0753 | 70.7156 | 11.2502 | 1.0531 | 0 | 6.2807 | 5.6251 | 76.271 | 0 | 0 | 100
2017-06-01 | 4.4585 | 71.527 | 9.6824 | 1.0907 | 0 | 6.6207 | 6.6207 | 84.2903 | 0 | 0 | 100
2017-07-01 | 4.8258 | 71.8837 | 10.7136 | 1.3043 | 0 | 7.4716 | 3.801 | 86.5645 | 0 | 0 | 100
2017-08-01 | 4.6927 | 71.5084 | 13.6685 | 1.6574 | 0 | 8.473 | 0 | 86.6129 | 0 | 0 | 100
2017-09-01 | 5.6574 | 66.3685 | 16.1002 | 1.9231 | 0.53667 | 9.4141 | 0 | 72.129 | 0 | 0 | 100
annual amount | 4.7994 | 70.7174 | 13.5438 | 1.5624 | 1.2792 | 6.55 | 1.5478 | 77.5462 | 0 | 0 | 100
|  |  | FOS/TAC | fermenter
[gFOS/gCaCO3]
|  |  | 2016-10-01 | 0.11959
|  |  | 2016-11-01 | 0.11373
|  |  | 2016-12-01 | 0.11227
|  |  | 2017-01-01 | 0.12402
|  |  | 2017-02-01 | 0.12708
|  |  | 2017-03-01 | 0.11357
|  |  | 2017-04-01 | 0.10345
|  |  | 2017-05-01 | 0.085879
|  |  | 2017-06-01 | 0.10183
|  |  | 2017-07-01 | No reading
|  |  | 2017-08-01 | 0.099951
|  |  | 2017-09-01 | 0.11994
0.11103
from reverse calculation
| gross electricity production | gross heat production | Useful heat transfer to external users | Useful heat transfer to external users and fermenters | Electrical Utilization | Thermal utilization by third-party users | Thermal utilization by external users and fermenters | days/month | hours/month | Total rated electrical power | Sum of nominal thermal power
Month | [kWh/month] | [kWh/month] | [kWh/month] | [kWh/month] | [%] | [kWh/h] | [kWh/month] | [d/month] | [h/month] | [kW] | [kW]
2016-10-01 | 394887.9 | 386256.4705 | 65370 | 115570 | 96.6782 |  | 28.9266 | 31 | 744 | 549 | 537
2016-11-01 | 390478.44 | 381943.3921 | 111160 | 185660 | 98.7853 | 28.7503 | 48.0188 | 30 | 720 | 549 | 537
2016-12-01 | 406685.22 | 397795.9256 | 113800 | 174200 | 99.5665 | 28.4836 | 43.6014 | 31 | 744 | 549 | 537
2017-01-01 | 389229.96 | 380722.2013 | 130420 | 200620 | 95.293 | 32.6435 | 50.2143 | 31 | 744 | 549 | 537
2017-02-01 | 359292.96 | 351439.562 | 101540 | 175440 | 97.3884 | 28.138 | 48.6167 | 28 | 672 | 549 | 537
2017-03-01 | 404239.26 | 395403.4292 | 90920 | 157420 | 98.9676 | 22.7569 | 39.4015 | 31 | 744 | 549 | 537
2017-04-01 | 391350.54 | 382796.4298 | 73650 | 149350 | 99.0059 | 19.0487 | 38.6277 | 30 | 720 | 549 | 537
2017-05-01 | 397319.58 | 388634.999 | 45820 | 87020 | 97.2735 | 11.4685 | 21.7807 | 31 | 744 | 549 | 537
2017-06-01 | 378438.36 | 370166.4833 | 35730 | 69230 | 95.7393 | 9.2412 | 17.9055 | 30 | 720 | 549 | 537
2017-07-01 | 377349 | 369100.9344 | 31870 | 59070 | 92.3842 | 7.9769 | 14.7849 | 31 | 744 | 549 | 537
2017-08-01 | 384262.56 | 375863.3784 | 38420 | 72920 | 94.0769 | 9.6163 | 18.2515 | 31 | 744 | 549 | 537
2017-09-01 | 385122.42 | 376704.4436 | 47010 | 78710 | 97.4303 | 12.1586 | 20.3574 | 30 | 720 | 549 | 537
| 388221.35 | 379735.6374 | 73809.1667 | 127100.8333 | 9688% | 1912% | 3254% |  |  | 549 | 537
| 4658656.2 | 4556827.6492 | 885710 | 1525210
Total Labor Utilization
[5 empty] | 65% | including fermenter heating
foreign users only
Fütterungsmenge [t/d]
Fütterungsmenge [t/d]

## BGA 14_Economy
BGA 14
installed electrical power |  |  |  | 549 |  | kW | amount of electricity fed into the grid in 2017 | 4495160 | kWh
maximum rated electrical power |  |  |  | 521.55 |  | kW | total investment volume | 1769428.9 | €
Services
| Electricity revenue (excluding CHP bonus) |  |  |  | 93.7695 | % |  | 952829.79 | €/a
| Heat revenue (including CHP bonus) |  |  |  | 3.3273 | % |  | 33810.42 | €/a
| other income |  |  |  | 2.9031 | % |  | 29500 | €/a
| total proceeds |  |  |  | 100 | % |  | 1016140.21 | €/a
Costs
| substrate costs |  |  |  | 45.8383 | % |  | 301076 | €/a
thereof costs for NawaRo
|  | Corn | 32.5 | €/t |  |  |  | 128326.25 | €/a
|  | grass | 32.2 | €/t |  |  |  | 59650.5 | €/a
|  | Remaining NawaRo | 106.95 | €/t |  |  |  | 73050 | €/a
| personnel costs |  |  |  | 12.3423 | % |  | 81067 | €/a
| maintenance costs |  |  |  | 11.5908 | % |  | 76131 | €/a
| depreciation |  |  |  | 17.5971 | % |  | 115581.42 | €/a
| Other operating costs |  |  |  | 12.6316 | % |  | 82967 | €/a
from that
|  | ignition oil | [5 empty] | 0 | €/a
|  | electricity purchase | [5 empty] | 30876 | €/a
|  | rent and lease | [5 empty] | 0 | €/a
|  | Machine rental and leasing | [5 empty] | 0 | €/a
|  | Process support and advice | [5 empty] | 0 | €/a
|  | Insurance, contributions and taxes | [5 empty] | 10871 | €/a
|  | trade association | [5 empty] | 0 | €/a
|  | Otherwise. Lubricants and consumables | [5 empty] | 13828 | €/a
|  | interest payments | [5 empty] | 11749 | €/a
|  | accounting and administration | [5 empty] | 0 | €/a
|  | Miscellaneous | [5 empty] | 15643 | €/a
| total cost |  |  |  | 100 | % |  | 656822.42 | €/a
balance sheet
| total proceeds | [6 empty] | 22.6052 | cents/kWh
| electricity generation costs | [6 empty] | 14.6118 | cents/kWh
| branch result | [6 empty] | 7.9934 | cents/kWh
| branch result | [6 empty] | 359317.79 | €/a

## BGA 15_data sheet
BGA 15
General information:
installed electrical power | 265kW
Installation | 12.2011
Period of the measurement phase | 11/2016 - 10/2017
Input materials: | NawaRo, animal excrement
gas utilization: | 1 VOV CHP
Receive flexibility bonus | no
mode of operation | Connection to a farm with livestock and crops
Structural facilities: | [5 empty] | Input materials:
designation |  | fermenter | post-fermenter |  | fermenter system |  |  | Quantities in FM
number |  | 1 | 1
reactor volume | [m³] | 1650 | 2250 |  |  | total annual amount |  | 6762 | [t/a]
volume of work | [m³] | 1526 | 2078 |  | 3604 | total daily amount |  | 19 | [t/d]
standing / lying down |  | standing | standing |  |  | corn silage |  | 38 | [%]
gas storage volume | [m³] | 650 | 800 |  | 1450 | Cattle Manure & Pig Manure |  | 31 | [%]
[6 empty] | cattle manure |  | 18.8286 | [%]
[6 empty] | pig manure |  | 8 | [%]
Operating parameters: | [5 empty] | grain meal |  | 3 | [%]
TS content in FM | [%] | 7.5004 |  |  |  | grass silage |  | 1 | [%]
oTS content in TS | [%] | 75.5 | [7 empty] | 2335.1525
organic space load in oTS | [kg/(m³d)] |  |  |  | 1.2FS | feedstock mix |  |  |  | 9277.7332
dwell time | [d] |  |  |  | 178FS | medium dry matter content |  | 23.3515 | [%] | 7107.0215
oTS degradation related to input materials | [%] |  |  |  | 84GSY | average oTS content |  | 92.7773 | [%]
FoTS yield | [%] |  |  |  | 98GSY | mean FoTS content |  | 71.0702 | [%]
CH4-Productivity | [m³/(m³ d)] |  |  |  | 0.3FS
BG productivity | [m³ /(m³ d)] |  |  |  | 0.6FS | Digestate storage:
pH | [-] | 7.7273 |  |  |  | Number: |  | 1
temperature | [°C] | 40.1209 | 39.2491 |  |  | Storage capacity gas-tight |  | 0 | [m³] | 1.8576 | m³/t
NH4-N in FM | [g/kg] | 1.9455 |  |  |  | camp cap. not gas tight / open |  | 2650 | [m³] | 26.4236 | m³/t TS
Ntotal-N in FM | [g/kg] | 5.2213 |  |  |  | Residual gas potential at 37 °C: |  | 1.3 | [%] | 35.549 | m³/t oTS
acetic acid equivalent | [mg/l] | 106 |  |  |  | DM content in the digestate in FM |  | 3.07 | [%] | 0.035549 | m³/kg oDS
FOS/TAC | [-] | 0.13748 |  |  |  | oDM content in the digestate in DM |  | 71.48 | [%] | 35.549 | l/kg TS
gas utilization: | [5 empty] | gas production:
[7 empty] | Measurement | after AKF
gas composition
[7 empty] | [vol%] | CH4 | 50.8246
|  | CHP 1 |  |  |  |  | [vol%] | CO2 | -
engine type |  | ZS |  |  |  |  | [vol%] | O2 | 0.56023
electr. rated capacity | [kW] | 265 |  |  |  |  | [ppm] | H2S | 5.5947
thermal nominal power | [kW] | 191.7021 |  |  |  | Average gas yields feedstock mix |  |  |  |  | Calculation of gas yield:
electr. efficiency | [%] | 47 | [5 empty] | biogas | methane |  | 833573.9812 | Nm³/a
thermal efficiency | [%] | 34 |  |  |  |  | [m³/ t ] in FM | 123.2819 | 62.6575 |  | 6761.53 | t substrate /a
pilot oil proportion | [%] | 3.2108 |  |  |  |  | [m³/t] in oTS | 569.039 | 289.2119
fuel consumption | [l/day] | 68.742 |  |  |  | electricity production |  |  |  |  | Calculation of electricity production
Mode of operation CHP | [-] | full load |  |  |  |  | [kWh/day] | 4027.7781 |  |  | 1470139 | kWh/a
annual operating hours | [Ha] | - |  |  |  |  | [kWh/t] | 217.427
theoretical full load hours | [Ha] | 7641.2507 | [8 empty] | Calculation of theoretical full load hours
electr. labor exploitation | [%] | 87.2289 | [8 empty] | 2024931.44 |  | Electricity production CHP 1-3 kWh/a
GO - gas Otto engine; ZS - ignition jet engine; BG - Biogas
Own power requirement: |  |  |  | heat recovery:
[kWh/a]
is not recorded |  |  |  | Stables & social buildings: |  | 637889
781888

## BGA 15_Diagrams
Month | #REF! | Mixture of cattle/pig manure | Corn whole plant silage | grain meal | cattle manure | grass silage | recirculation | additives | Feeding amount [t/d] |  | total
| [%] | [%] | [%] | [%] | [%] | [%] | [%] |  | [t/d]
2016-11-01 | 1.1092 | 44.5148 | 50.7597 | 3.4761 | 0 | 0.14025 | 0 | 0 | 18.1812 |  | 100
2016-12-01 | 0 | 50.4154 | 42.869 | 5.79 | 0 | 0.92566 | 0 | 0 | 17.5638 |  | 100
2017-01-01 | 0 | 59.0014 | 36.4538 | 4.3294 | 0 | 0.21547 | 0 | 0 | 23.5041 |  | 100
2017-02-01 | 0.24124 | 61.2808 | 33.5553 | 4.4409 | 0 | 0.48171 | 0 | 0 | 23.0205 |  | 100
2017-03-01 | 13.5474 | 42.87 | 37.5325 | 5.3722 | 0 | 0.67796 | 0 | 0 | 19.1276 |  | 100
2017-04-01 | 16.3034 | 44.7258 | 32.2529 | 5.4805 | 0 | 1.2374 | 0 | 0 | 18.4532 |  | 100
2017-05-01 | 15.7642 | 44.177 | 33.813 | 4.5182 | 0 | 1.7276 | 0 | 0 | 19.102 |  | 100
2017-06-01 | 10.2676 | 0 | 25.4184 | 0 | 62.6245 | 1.6895 | 0 | 0 | 15.734 |  | 100
2017-07-01 | 15.3927 | 0 | 35.4461 | 0 | 49.1612 | 0 | 0 | 0 | 2.7034 |  | 100
2017-08-01 | 11.2999 | 0 | 41.6359 | 0 | 47.0642 | 0 | 0 | 0 | 21.7616 |  | 100
2017-09-01 | 10.1439 | 0 | 42.6198 | 0 | 47.2363 | 0 | 0 | 0 | 21.2407 |  | 100
2017-10-01 | 11.1337 | 0 | 42.7593 | 0 | 45.9221 | 0.18496 | 0 | 0 | 22.3239 |  | 100
annual amount | 8.7669 | 28.9154 | 37.9263 | 2.7839 | 21.0007 | 0.60671 | 0 | 0 | 18.5597 |  | 100
|  |  | FOS/TAC | fermenter
[gFOS/gCaCO3]
|  |  | 2016-11-01 | 0.13612
|  |  | 2016-12-01 | 0.14
|  |  | 2017-01-01 | 0.13322
|  |  | 2017-02-01 | 0.17418
|  |  | 2017-03-01 | 0.11939
|  |  | 2017-04-01 | 0.12434
|  |  | 2017-05-01 | 0.15312
|  |  | 2017-06-01 | 0.13416
|  |  | 2017-07-01 | -
|  |  | 2017-08-01 | -
|  |  | 2017-09-01 | 0.12368
|  |  | 2017-10-01 | 0.13661
0.13748
| from reverse calculation | from reverse calculation
| gross electricity production | gross heat production | Useful heat transfer to external users | Useful heat transfer to external users and fermenters | Electrical Utilization | Thermal utilization by third-party users | Thermal utilization by external users and fermenters | days/month | hours/month | Total rated electrical power | Sum of nominal thermal power
Month | [kWh/month] | [kWh/month] | [kWh/month] | [kWh/month] | [%] | [kWh/h] | [kWh/month] | [d/month] | [h/month] | [kW] | [kW]
2016-11-01 | 193815.147 | 140206.7021 | 87919 | no data | 101.5803 | 63.6976 | #VALUE! | 30 | 720 | 265 | 191.7021
2016-12-01 | 182074.9878 | 131713.821 | 66266 | no data | 92.3488 | 46.4612 | #VALUE! | 31 | 744 | 265 | 191.7021
2017-01-01 | 197151.5466 | 142620.2678 | 80563.5 | no data | 99.9957 | 56.4857 | #VALUE! | 31 | 744 | 265 | 191.7021
2017-02-01 | 180374.4234 | 130483.6254 | 80563.5 | no data | 101.2884 | 62.5377 | #VALUE! | 28 | 672 | 265 | 191.7021
2017-03-01 | 196908.6642 | 142444.5656 | 91453 | no data | 99.8725 | 64.1207 | #VALUE! | 31 | 744 | 265 | 191.7021
2017-04-01 | 192590.7288 | 139320.9527 | 74712 | no data | 100.9385 | 54.1291 | #VALUE! | 30 | 720 | 265 | 191.7021
2017-05-01 | 197133.6048 | 142607.2886 | 69115 | no data | 99.9866 | 48.4588 | #VALUE! | 31 | 744 | 265 | 191.7021
2017-06-01 | 111904.2612 | 80952.0187 | 36320 | no data | 58.65 | 26.314 | #VALUE! | 30 | 720 | 265 | 191.7021
2017-07-01 | 26909.436 | 19466.4005 | 1833 | no data | 13.6485 | 1.2852 | #VALUE! | 31 | 744 | 265 | 191.7021
2017-08-01 | 193378.8726 | 139891.0993 | 49144 | no data | 98.0822 | 34.4565 | #VALUE! | 31 | 744 | 265 | 191.7021
2017-09-01 | 192999.2898 | 139616.5075 | no data | no data | 101.1527 | #VALUE! | #VALUE! | 30 | 720 | 265 | 191.7021
2017-10-01 | 200189.1066 | 144817.6516 | no data | no data | 101.5364 | #VALUE! | #VALUE! | 31 | 744 | 265 | 191.7021
| 172119.1724 | 124511.7417 | 63788.9 | #DIV/0! | 8909% | #VALUE! | #VALUE! |  |  | 265 | 191.7021
| 2065430.0688 | 1494140.9008 | 637889 | 0
Total Labor Utilization
[5 empty] | 51.63% | including fermenter heating
foreign users only
0.88973

## BGA15_Economy
BGA 15
installed electrical power |  |  |  | 265 |  | kW | amount of electricity fed into the grid in 2017 | 2031529 | kWh
maximum rated electrical power |  |  |  | 251.75 |  | kW | total investment volume | 1230590 | €
Services
| Electricity revenue (excluding CHP bonus) |  |  |  | 92.0388 | % |  | 403456.93 | €/a
| Heat revenue (including CHP bonus) |  |  |  | 7.9612 | % |  | 34898.24 | €/a
| other income |  |  |  | 0 | % |  | 0 | €/a
| total proceeds |  |  |  | 100 | % |  | 438355.17 | €/a
Costs
| substrate costs |  |  |  | 21.9434 | % |  | 99630 | €/a
thereof costs for NawaRo
|  | Corn | 30 | €/t |  |  |  | 78510 | €/a
|  | grass | 0 | €/t |  |  |  | 0 | €/a
|  | Remaining NawaRo | 128 | €/t |  |  |  | 21120 | €/a
| personnel costs |  |  |  | 6.2267 | % |  | 28271.38 | €/a
| maintenance costs |  |  |  | 20.8525 | % |  | 94677.06 | €/a
| depreciation |  |  |  | 16.6894 | % |  | 75775 | €/a
| Other operating costs |  |  |  | 34.2879 | % |  | 155677.97 | €/a
from that
|  | ignition oil | [5 empty] | 30842 | €/a
|  | electricity purchase | [5 empty] | 24854.82 | €/a
|  | rent and lease | [5 empty] | 0 | €/a
|  | Machine rental and leasing | [5 empty] | 474 | €/a
|  | Process support and advice | [5 empty] | 0 | €/a
|  | Insurance, contributions and taxes | [5 empty] | 10312.67 | €/a
|  | trade association | [5 empty] | 433.68 | €/a
|  | Otherwise. Lubricants and consumables | [5 empty] | 10923.66 | €/a
|  | interest payments | [5 empty] | 26758.79 | €/a
|  | accounting and administration | [5 empty] | 0 | €/a
|  | Miscellaneous | [5 empty] | 51078.35 | €/a
| total cost |  |  |  | 100 | % |  | 454031.41 | €/a
balance sheet
| total proceeds | [6 empty] | 21.5776 | cents/kWh
| electricity generation costs | [6 empty] | 22.3492 | cents/kWh
| branch result | [6 empty] | -0.77165 | cents/kWh
| branch result | [6 empty] | -15676.24 | €/a

## BGA 16_data sheet
BGA 16
General Information:
installed electrical power | 740kW
Installation | 07.2014
Period of the measurement phase | 12/2016 - 11/2017
ingredients | NawaRo, animal excrement
gas utilization | 2 VOV CHP
Receive flexibility bonus | no
mode of operation | Connection to a farm with livestock and crops
Structural facilities: |  |  |  |  | Input materials:
designation |  | fermenter |  | fermenter system |  |  | Quantities in FM
number |  | 1 |  |  | total annual amount |  | 36794.64 | [t/a]
reactor volume | [m³] | 5447 |  | 5447 | total daily amount |  | 100.8448 | [t/d]
volume of work | [m³] | 4812 |  | 4812 | Rindergülle |  | 55.31 | [%]
standing / lying down | [-] | standing |  |  | Rindermist |  | 20.26 | [%]
gas storage volume | [m³] | 0 |  |  | Grassilage |  | 19.29 | [%]
[5 empty] | Milchzuckermelasse |  | 5.14 | [%]
Operating parameters:
TS content in FM | [%] | 8.2825 |  |  | additional fugat (as recirculation) |  | 80.6218 | [t/d]
oTS content in TS | [%] | 70.4673
organic space load in oTS | [kg/(m³d)] |  |  | 1.9FS | Input material mix (without Fugat)
dwell time | [d] |  |  | 54FS | average dry matter content in FM |  | 17.5743 | [%]
oTS degradation | [%] |  |  | 84GSY | average oTS content in TS |  | 83.8531 | [%]
FoTS yield | [%] |  |  | 99GSY | mean FoTS content in TS |  | 51.2036 | [%]
CH4-Productivity | [m³/(m³ d)] |  |  | 1.0FS
BG productivity | [m³ /(m³ d)] |  |  | 1.9FS | Post-fermenter/fermentation residue storage 1: (before solids separation)
pH | [-] | 7.9558 |  |  | number |  | 1
temperature | [°C] | 42.4109 |  |  | Storage capacity gas-tight |  | 4993 | [m³]
NH4-N in FM | [g/kg] | 2.545 |  |  | relative residual methane potential |  | 2.8 | [%] | according to which equation should the residual methane potential be calculated?
Ntotal-N in FM | [g/kg] | 5.6145 |  |  | gas storage volume* |  | 6521 | [m³]
Acetic acid equivalent in FM | [mg/l] | 83 |  |  | DM content in the digestate in FM |  | 7.74 | [%]
FOS/TAC | [-] | 0.17289 |  |  | oDM content in the digestate in DM |  | 70.1 | [%]
Fugat storage/fermentation residue storage 2:
[5 empty] | number |  | 1
[5 empty] | Storage capacity gas-tight |  | 6809 | [m³]
* includes digestate storage 1 and 2
gas utilization: |  |  |  |  | gas production:
[6 empty] | Measurement | after AKF
Net Methane Utilization | [%] | 34 |  |  | gas composition
[6 empty] | [vol%] | CH4 | 51.8175
|  | CHP 1 | CHP 2 |  |  | [vol%] | CO2 | 42.074
engine type |  | GO | GO |  |  | [vol%] | O2 | 0.55562
electr. rated capacity | [kW] | 360 | 380 |  |  | [ppm] | H2S | 5.1233
thermal nominal power | [kW] | 387 | 387 |  | Average gas yields feedstock mix
electr. efficiency | [%] | 39.3 | 39.3 |  |  |  | biogas | methane
thermal efficiency | [%] | 41.5 | 40.9 |  |  | [m³/ t ] in FM | 89.7099 | 46.4854
Mode of operation CHP | [-] | full load | full load |  |  | [m³/t] in oTS | 608.7568 | 315.4428 | very high. The loss of efficiency was probably set too high at 3% in the back calculation. Is in contrast to the calculated potentials according to KTBL
annual operating hours | [Ha] | 8489 | 8430 |  | electricity production
theoretical full load hours | [Ha] | 8665.0861 | 8214.9211 |  |  | [kWh/day] | 17098.9068 |  | theoretical full load hours CHP 1 > as operating hours. Either a measurement error or the CHP was temporarily running at more than the nominal output
electr. labor exploitation | [%] | 99 | 94 |  |  | [kWh/t] | 169.6198
High workload CHP 1. Either measurement errors here or the CHP was temporarily running at more than the nominal output
GO - gas Otto engine; ZS - ignition jet engine; BG - Biogas
Own power requirement: |  |  |  | heat recovery:
| [kWh/a] |  |  |  | [kWh/a]
BGA total | 247032 | 3.9581 | [% of electricity prod.] | Personal use BGA | 1095541.6468 | 21.7901 | [% of heat production]
|  |  |  | local heating network | 76401.5095 | 1.5196 | [% of heat production]
(related to the period March 2017 November 2017 (9 months)
[

## BGA16_Diagrams
Month | cattle manure | cattle manure | grass silage | lactose molasses | Feeding amount [t/d] | total
| [%] | [%] | [%] | [%] | [t/d]
2016-12-01 | 55.6931 | 17.9043 | 18.8944 | 7.5083 | 78.1935 | 100
2017-01-01 | 52.4443 | 25.0619 | 18.4715 | 4.0223 | 104.2581 | 100
2017-02-01 | 58.1136 | 23.5833 | 13.8189 | 4.4842 | 105.7043 | 100
2017-03-01 | 56.1105 | 23.0871 | 15.4304 | 5.372 | 110.3813 | 100
2017-04-01 | 57.3245 | 19.9215 | 16.6124 | 6.1416 | 99.7247 | 100
2017-05-01 | 56.6861 | 23.379 | 13.9313 | 6.0036 | 100.7245 | 100
2017-06-01 | 52.9509 | 19.9505 | 21.6928 | 5.4058 | 97.5747 | 100
2017-07-01 | 56.7356 | 17.4852 | 20.5708 | 5.2084 | 97.2252 | 100
2017-08-01 | 60.0098 | 16.5027 | 17.5966 | 5.891 | 103.209 | 100
2017-09-01 | 52.8274 | 20.5753 | 22.0173 | 4.58 | 94.774 | 100
2017-10-01 | 53.1972 | 17.4236 | 26.24 | 3.1392 | 107.9368 | 100
2017-11-01 | 51.6158 | 18.2014 | 26.2305 | 3.9524 | 110.4313 | 100
annual amount | 55.3091 | 20.2563 | 19.2922 | 5.1424 | 100.8448 | 100
without fugue
|  |  | FOS/TAC | fermenter
[gFOS/gCaCO3]
|  |  | 2016-12-01 | 0.235
|  |  | 2017-01-01 | 0.15569
|  |  | 2017-02-01 | 0.17641
|  |  | 2017-03-01 | 0.14499
|  |  | 2017-04-01 | 0.19687
|  |  | 2017-05-01 | 0.16917
|  |  | 2017-06-01 | 0.18706
|  |  | 2017-07-01 | 0.14878
|  |  | 2017-08-01 | no
|  |  | 2017-09-01 | 0.18097
|  |  | 2017-10-01 | 0.15771
|  |  | 2017-11-01 | 0.1491
0.17289
| gross electricity production | gross heat production | Useful heat transfer to external users | Useful heat transfer to external users and fermenters | Electrical Utilization | Thermal utilization by third-party users | Thermal utilization by external users and fermenters | days/month | hours/month | Total rated electrical power | Sum of nominal thermal power
Month | [kWh/month] | [kWh/month] | [kWh/month] | [kWh/month] | [%] | [kWh/h] | [kWh/month] | [d/month] | [h/month] | [kW] | [kW]
2016-12-01 | 464230 | 487371.5901 | no data | no data | 84.3196 | #VALUE! | #VALUE! | 31 | 744 | 740 | 775.9812
2017-01-01 | 496060 | 520277.5981 | No data | No data | 90.101 | #VALUE! | #VALUE! | 31 | 744 | 740 | 775.9812
2017-02-01 | 486580 | 510394.4474 | No data | No data | 97.8483 | #VALUE! | #VALUE! | 28 | 672 | 740 | 775.9812
2017-03-01 | 536410 | 562617.7182 | 11664.2362 | 186396.021 | 97.4299 | 2.0204 | 32.29% | 31 | 744 | 740 | 775.9812
2017-04-01 | 514420 | 539515.7075 | 9533.4845 | 155245.1745 | 96.5503 | 1.7063 | 27.79% | 30 | 720 | 740 | 775.9812
2017-05-01 | 527780 | 553516.0265 | 8099.9423 | 139167.4685 | 95.8624 | 1.403 | 24.11% | 31 | 744 | 740 | 775.9812
2017-06-01 | 517470 | 542701.0846 | 6785.157 | 86743.0232 | 97.1227 | 1.2144 | 15.53% | 30 | 720 | 740 | 775.9812
2017-07-01 | 558920 | 586179.3163 | 6897.897 | 80922.3327 | 101.5185 | 1.1948 | 14.02% | 31 | 744 | 740 | 775.9812
2017-08-01 | 512900 | 537596.4779 | 6451.5998 | 87123.2663 | 93.1597 | 1.1175 | 15.09% | 31 | 744 | 740 | 775.9812
2017-09-01 | 526871 | 552465.4941 | 7382.9297 | 121609.261 | 98.8872 | 1.3214 | 21.77% | 30 | 720 | 740 | 775.9812
2017-10-01 | 557980 | 585218.453 | 9180.8202 | 132693.135 | 101.3477 | 1.5902 | 22.98% | 31 | 744 | 740 | 775.9812
2017-11-01 | 541480 | 567899.3972 | 10405.4428 | 182043.474 | 101.6291 | 1.8624 | 32.58% | 30 | 720 | 740 | 775.9812
Average | 520091.75 | 545479.4426 | 8489.0566 | 130215.9062 | 9631% | 149.2% | 22.9% |  |  | 740 | 775.9812
total year | 6241101 | 6545753.3109 | 76401.5095 | 1171943.1562
Total Labor Utilization
[5 empty] | 55.82% | including fermenter heating
foreign users only
0.96278
Note on G53: Postel, Jan: März bis Nov 2017
Note on H53: Postel, Jan: Märt - Nov 2017

## BGA16_Economy
BGA 16
installed electrical power |  |  |  | 740 |  | kW | amount of electricity fed into the grid in 2017 | 6131853 | kWh
maximum rated electrical power |  |  |  | 703 |  | kW | total investment volume | 2742550.28 | €
Services
| Electricity revenue (excluding CHP bonus) |  |  |  | 99.909 | % |  | 1107364 | €/a
| Heat revenue (including CHP bonus) |  |  |  | 0.090966 | % |  | 1008.24 | €/a
| other income |  |  |  | 0 | % |  | 0 | €/a
| total proceeds |  |  |  | 100 | % |  | 1108372.24 | €/a
Costs
| substrate costs |  |  |  | 23.5353 | % |  | 241158.49 | €/a
thereof costs for NawaRo
|  | Corn | 0 | €/t |  |  |  | 0 | €/a
|  | grass | 15.99 | €/t |  |  |  | 118965.6 | €/a
|  | Remaining NawaRo | 3.79 | €/t |  |  |  | 6799.26 | €/a
| personnel costs |  |  |  | 5.1164 | % |  | 52426 | €/a
| maintenance costs |  |  |  | 12.5895 | % |  | 129000 | €/a
| depreciation |  |  |  | 28.5926 | % |  | 292979.12 | €/a
| Other operating costs |  |  |  | 30.1662 | % |  | 309102.39 | €/a
from that
|  | ignition oil | [5 empty] | 0 | €/a
|  | electricity purchase | [5 empty] | 39945 | €/a
|  | rent and lease | [5 empty] | 15000 | €/a
|  | Machine rental and leasing | [5 empty] | 36000 | €/a
|  | Process support and advice | [5 empty] | 8800 | €/a
|  | Insurance, contributions and taxes | [5 empty] | 29225 | €/a
|  | trade association | [5 empty] | 0 | €/a
|  | Otherwise. Lubricants and consumables | [5 empty] | 16030 | €/a
|  | interest payments | [5 empty] | 37777 | €/a
|  | accounting and administration | [5 empty] | 0 | €/a
|  | Miscellaneous | [5 empty] | 126325.39 | €/a
| total cost |  |  |  | 100 | % |  | 1024666 | €/a
balance sheet
| total proceeds | [6 empty] | 18.0756 | cents/kWh
| electricity generation costs | [6 empty] | 16.7105 | cents/kWh
| branch result | [6 empty] | 1.3651 | cents/kWh
| branch result | [6 empty] | 83706.24 | €/a

## BGA 17_data sheet
BGA 17
General Information:
installed electrical power | 575kW
Installation | 2010-01-01
Period of the measurement phase | 09/2016 - 08/2017
ingredients | NawaRo, animal excrement
gas utilization | 2 VOV CHP
Receive flexibility bonus | no
mode of operation | Individual farm, connection to an agricultural operation with dairy farming and arable farming
Structural facilities: | [5 empty] | Input materials:
designation |  | fermenter | post-fermenter |  | fermenter system |  |  | Quantities in FM
number |  | 1 | 1 |  |  | total annual amount |  | 8883.851 | [t/a]
reactor volume | [m³] | 796 | 1885 |  | 2681 | total daily amount |  | 24.3393 | [t/d]
volume of work | [m³] | 730 | 1728 |  | 2458 | grass silage |  | 7.1092 | [%]
standing / lying down | [-] | standing | standing |  |  | Corn whole plant silage |  | 29.5638 | [%]
gas storage volume | [m³] | 1000 | 450 |  | 1450 | cattle manure |  | 29.4805 | [%]
[6 empty] | cattle manure |  | 5.1161 | [%]
Operating parameters: | [5 empty] | sugar beets |  | 5.9918 | [%]
TS content in FM | [%] | 11.4145 | 9.4417 |  |  | green rye silage |  | 4.9213 | [%]
oTS content in TS | [%] | 82.8422 | 80.2728
organic space load in oTS | [kg/(m³d)] |  |  |  | 2.9FS | feedstock mix
dwell time | [d] |  |  |  | 101FS | average dry matter content in FM |  | 32.5652 | [%]
oTS degradation | [%] |  |  |  | 81GSY | average oTS content in TS |  | 89.6047 | [%]
FoTS yield | [%] |  |  |  | 132GSY | mean FoTS content in TS |  | 75.8376 | [%]
CH4-Productivity | [m³/(m³ d)]
BG productivity | [m³ /(m³ d)] |  |  |  | 2.5FS | Digestate storage:
pH | [-] | 7.8267 | 8.0558 |  |  | number |  | 5
temperature | [°C] | 55.43 | 53.95 |  |  | Storage capacity gas-tight |  | 0 | [m³]
NH4-N in FM | [g/kg] | 2.3946 | 2.771 |  |  | camp cap. not gas tight / open |  | 3600 | [m³]
Ntotal-N in FM | [g/kg] | 4.8775 | 4.5883 |  |  | gas storage volume |  | 0 | [m³]
Acetic acid equivalent in FM | [mg/l] | 874 | 555 |  |  | relative residual methane potential |  | 3.6 | [%]
FOS/TAC | [-] | 0.38864 | 0.29139 |  |  | DM content in the digestate in FM |  | 9.4417 | [%]
[6 empty] | oDM content in the digestate in DM |  | 80.2728 | [%]
gas utilization: | [5 empty] | gas production:
[7 empty] | Measurement | no
Net Methane Utilization | [%] | 57 |  |  |  | gas composition
[7 empty] | [vol%] | CH4 | -
|  | CHP 1 | CHP 2 |  |  |  | [vol%] | CO2 | -
engine type |  | GO | GO |  |  |  | [vol%] | O2 | -
electr. rated capacity | [kW] | 195 | 380 |  |  |  | [ppm] | H2S | -
thermal nominal power | [kW] | 220 | 429 |  |  | Average gas yields feedstock mix
electr. efficiency | [%] | 39 | 39 |  |  |  |  | biogas | methane
thermal efficiency | [%] | 44 | 44 |  |  |  | [m³/ t ] in FM | 217.8048 | -
Mode of operation CHP | [-] | full load | full load |  |  |  | [m³/t] in oTS | 746.418 | -
annual operating hours | [Ha] | 7170.8889 | 7659 |  |  | electricity production
theoretical full load hours | [Ha] | 6171.2872 | 7441.3474 |  |  |  | [kWh/day] | 11020.6473
electr. labor exploitation | [%] | 70.4485 | 85 |  |  |  | [kWh/t] | 397.4296
GO - gas Otto engine; ZS - ignition jet engine; BG - Biogas
Own power requirement: |  |  |  | heat recovery:
| [kWh/a] |  |  |  |  | [kWh/a]
BGA total | 326503.1038 | 8.1168 | [% of electricity production] | Personal use BGA |  | 477247.1429 | 10.5161 | [% of heat production]
|  |  |  | drying |  | 2383180 | 52.5132 | [% of heat production]
|  |  |  | apartment buildings |  | 481779 | 10.616 | [% of heat production]

## BGA17_Diagrams
Month | cattle manure | cattle manure | Corn whole plant silage | Oat grain and cereal grain | sugar beets | grass silage | green rye silage | Total feeding amount [t/d]
| [%] | [%] | [%] | [%] | [%] | [%] | [%]
Oct | 3.0848 | 35.2552 | 31.4359 | 19.643 | 0 | 7.7899 | 2.791 | 21.9597
Nov | 4.5328 | 32.4395 | 26.0101 | 19.6683 | 11.1639 | 6.1854 | 0 | 22.8117
dec | 5.3688 | 28.9565 | 25.3238 | 19.1192 | 16.0972 | 5.1345 | 0 | 24.5084
Jan | 5.579 | 28.4392 | 33.0249 | 13.2943 | 6.1641 | 7.6609 | 5.8375 | 23.7065
Feb | 6.0309 | 27.9102 | 30.3927 | 17.4895 | 5.4839 | 7.1248 | 5.568 | 25.4643
mar | 6.4968 | 27.2611 | 32.4968 | 16.7389 | 5.1465 | 6.5096 | 5.3503 | 25.3226
apr | 5.9753 | 27.3756 | 31.3372 | 17.7547 | 5.3567 | 6.9755 | 5.2251 | 25.3267
May | 6.2106 | 27.2658 | 31.4188 | 16.208 | 5.4279 | 7.902 | 5.5668 | 25.5548
June | 6.1276 | 27.8895 | 26.9509 | 18.9461 | 5.8193 | 8.4607 | 5.8058 | 24.86
July | 5.3484 | 28.49 | 27.467 | 20.7459 | 5.2189 | 7.006 | 5.7239 | 24.9097
Aug | 5.5928 | 27.9018 | 29.9479 | 18.8368 | 5.1339 | 7.7257 | 4.8611 | 26.0129
Sep | 0 | 34.9373 | 27.2893 | 19.1304 | 0 | 6.4443 | 12.1987 | 22.7073
|  | FOS/TAC | fermenter
[-]
|  | Oct | 0.502
|  | Nov | 0.406
|  | dec | 0.227
|  | Jan | 0.354
|  | Feb | 0.342
|  | mar | 0.346
|  | apr | 0.273
|  | May | 0.366
|  | June | 0.641
|  | July | 0.392
|  | Aug | 0.426
|  | Sep | 0.358
|  |  | Heat foreign users | electricity prod. | maximum rated power | Thermal rating | Electrical Utilization | Thermal utilization by third-party users
| Month | Month | [kWh/month] | [kWh/month] | [kW] | [kW]
|  | Oct | 258.2708 | 394.0303 | 546 | 616 | 72.1667 | 41.9271
|  | Nov | 354.9395 | 472.4983 | 546 | 616 | 86.5381 | 57.6201
|  | dec | 382.375 | 459.1738 | 546 | 616 | 84.0978 | 62.0739
|  | Jan | 431.5726 | 505.3004 | 546 | 616 | 92.5459 | 70.0605
|  | Feb | 366.0887 | 409.0708 | 546 | 616 | 74.9214 | 59.43
|  | mar | 437.9688 | 469.4417 | 546 | 616 | 85.9783 | 71.0988
|  | apr | 397.2782 | 486.8302 | 546 | 616 | 89.163 | 64.4932
|  | May | 398.4167 | 460.3076 | 546 | 616 | 84.3054 | 64.678
|  | June | 303.004 | 446.9015 | 546 | 616 | 81.8501 | 49.189
|  | July | 341.25 | 437.3446 | 546 | 616 | 80.0997 | 55.3977
|  | Aug | 369.0524 | 484.7122 | 546 | 616 | 88.7751 | 59.9111
|  | Sep | 369.0524 | 484.7122 | 546 | 616 | 88.7751 | 59.9111
59.6492

## BGA 17_Economy
BGA 17
installed electrical power |  |  |  | 575 |  | kW | amount of electricity fed into the grid in 2017 | 3979089 | kWh
maximum rated electrical power |  |  |  | 546 |  | kW | total investment volume | 1475000 | €
Services
| Electricity revenue (excluding CHP bonus) |  |  |  | 86.9033 | % |  | 725179.18 | €/a
| Heat revenue (including CHP bonus) |  |  |  | 13.0111 | % |  | 108573.45 | €/a
| other income |  |  |  | 0.085564 | % |  | 714 | €/a
| total proceeds |  |  |  | 100 | % |  | 834466.63 | €/a
Costs
| substrate costs |  |  |  | 47.5169 | % |  | 336985 | €/a
thereof costs for NawaRo
|  | Corn | 34.3212 | €/t |  |  |  | 88480 | €/a
|  | grass | 24 | €/t |  |  |  | 16944 | €/a
|  | Remaining NawaRo | 85.6262 | €/t |  |  |  | 223827 | €/a
| personnel costs |  |  |  | 3.1867 | % |  | 22600 | €/a
| maintenance costs |  |  |  | 18.0259 | % |  | 127838 | €/a
| depreciation |  |  |  | 15.4365 | % |  | 109473.81 | €/a
| Other operating costs |  |  |  | 15.8339 | % |  | 112292.6 | €/a
from that
|  | ignition oil | [5 empty] | 0 | €/a
|  | electricity purchase | [5 empty] | 49687.72 | €/a
|  | rent and lease | [5 empty] | 0 | €/a
|  | Machine rental and leasing | [5 empty] | 0 | €/a
|  | Process support and advice | [5 empty] | 14503 | €/a
|  | Insurance, contributions and taxes | [5 empty] | 6800 | €/a
|  | trade association | [5 empty] | 1044 | €/a
|  | Otherwise. Lubricants and consumables | [5 empty] | 9639 | €/a
|  | interest payments1 | [5 empty] | 17180.2 | €/a
|  | Miscellaneous | [5 empty] | 4655 | €/a
|  | accounting and administration | [5 empty] | 8783.68 | €/a
| total cost |  |  |  | 100 | % |  | 709189.41 | €/a
balance sheet
| total proceeds | [6 empty] | 20.9713 | cents/kWh
| electricity generation costs | [6 empty] | 17.8229 | cents/kWh
| branch result | [6 empty] | 3.1484 | cents/kWh
| branch result | [6 empty] | 125277.22 | €/a
1Estimation of the interest payments from the information on loan volume, loan term and annual percentage rate

## BGA 18_data sheet
BGA 18
General Information:
installed electrical power | 1,550kW
Installation | 2009-01-01
Period of the measurement phase | 09/2016 - 08/2017
ingredients | NawaRo, animal excrement
gas utilization | 2 VOV CHP, 2 satellite CHP
Receive flexibility bonus | no
mode of operation | Individual farm, connection to an agricultural operation with animal husbandry and arable farming
Structural facilities: | [6 empty] | Input materials:
designation |  | fermenter | post-fermenter 1 | post-fermenter 2 |  | fermenter system |  |  | Quantities in FM
number |  | 1 | 1 | 1 |  |  | total annual amount |  | 21479.2761 | [t/a]
reactor volume | [m³] | 1880 | 1880 | 2280 |  | 6040 | total daily amount |  | 58.8473 | [t/d]
volume of work | [m³] | 1728 | 1728 | 2091 |  | 5547 | Corn whole plant silage |  | 42.8652 | [%]
standing / lying down | [-] | standing | standing | standing |  |  | turkey manure |  | 6.7385 | [%]
gas storage volume | [m³] | 0 | 575 | 760 |  | 1335 | cattle manure |  | 32.827 | [%]
[7 empty] | cattle manure |  | 12.1293 | [%]
Operating parameters: | [6 empty] | wheat bran |  | 5.5112 | [%]
TS content in FM | [%] | 12.1525 | 10.7367 | 10
oTS content in TS | [%] | 79.6911 | 76.8006 | 75
organic space load in oTS | [kg/(m³d)] |  |  |  |  | 4.3FS | feedstock mix
dwell time | [d] |  |  |  |  | 59FS | average dry matter content in FM |  | 29.0946 | [%]
oTS degradation | [%] |  |  |  |  | 80GSY | average oTS content in TS |  | 86.4601 | [%]
FoTS yield | [%] |  |  |  |  | 116GSY | mean FoTS content in TS |  | 73.3908 | [%]
CH4-Productivity | [m³/(m³ d)] |  |  |  |  | 1.1FS
BG productivity | [m³ /(m³ d)] |  |  |  |  | 2.2FS | Digestate storage:
pH | [-] | 7.8867 | 8.14 | 8.14 |  |  | number |  | 2
temperature | [°C] | 49.55 | 48.97 | 45.4985 |  |  | Storage capacity gas-tight |  | 10446 | [m³]
NH4-N in FM | [g/kg] | 4.54 | 4.798 | 4.798 |  |  | camp cap. not gas tight / open |  | 0 | [m³]
Ntotal-N in FM | [g/kg] | 7.07 | 6.9792 | 6.96 |  |  | gas storage volume |  | 6102 | [m³]
Acetic acid equivalent in FM | [mg/l] | 2255.3333 | 217.52 | 220 |  |  | relative residual methane potential |  | 4 | [%]
FOS/TAC | [-] | 0.37125 | 0.22475 | 0.226 |  |  | DM content in the digestate in FM |  | 9.6909 | [%]
[7 empty] | oDM content in the digestate in DM |  | 75.2452 | [%]
gas utilization: | [6 empty] | gas production:
[8 empty] | Measurement | before CHP
Net Methane Utilization | [%] | 57 |  |  |  |  | gas composition
[8 empty] | [vol%] | CH4 | 50.6498
|  | CHP 1 | CHP 2 | CHP 3 | CHP 4 |  |  | [vol%] | CO2 | 42.6814
engine type |  | GO | GO | GO | GO |  |  | [vol%] | O2 | 0.25826
electr. rated capacity | [kW] | 400 | 350 | 400 | 400 |  |  | [ppm] | H2S | 38.6712
thermal nominal power | [kW] | 420 | 360 | 420 | 420 |  | Average gas yields feedstock mix
electr. efficiency | [%] | 38 | 38 | 38 | 38 |  |  |  | biogas | methane
thermal efficiency | [%] | 42.4 | 42.5 | 42.4 | 42.4 |  |  | [m³/ t ] in FM | 208 | 105
Mode of operation CHP | [-] | start stop | full load | full load | start stop |  |  | [m³/t] in oTS | 826.8673 | 417.409
annual operating hours | [Ha] | 5422 | 4213 | 8682 | 5036 |  | electricity production
theoretical full load hours | [Ha] | 4913.6 | 3960.2571 | 8169.1125 | 4369.4775 |  |  | [kWh/day] | 23394.0542
electr. labor exploitation | [%] | 56.0913 | 45.2084 | 93.2547 | 49.8799 |  |  | [kWh/t] | 397.5381
GO - gas Otto engine; ZS - ignition jet engine; BG - Biogas
Own power requirement: |  |  |  |  | heat recovery:
| [kWh/a] | [5 empty] | [kWh/a]
BGA total | 692594.3029 | 8.1111 | [% of electricity production] |  | Personal use BGA |  | 434703.6476 | 4.5624 | [% of heat production]
of which CHP | 79550 | 0.93163 | [% of electricity production] |  | drying |  | 3494098.5 | 36.6723 | [% of heat production]
[5 empty] | district heating |  | 2740993.5 | 28.7681 | [% of heat production]

## BGA18_Diagrams
Month | cattle manure | cattle manure | Corn whole plant silage | Total feeding amount [t/d]
| [%] | [%] | [%]
Sep | 12.108 | 32.6787 | 38.3421 | 61.1
Oct | 12.0302 | 33.1229 | 41.4373 | 60.2839
Nov | 11.9407 | 33.6177 | 41.1292 | 59.3933
dec | 12.019 | 33.2517 | 41.332 | 60.0503
Jan | 12.2694 | 31.7958 | 42.2611 | 62.8
Feb | 12.2016 | 32.1671 | 42.0279 | 62.0643
mar | 12.2886 | 31.6786 | 42.3275 | 63.0323
apr | 12.229 | 32.0184 | 42.1221 | 62.36
May | 12.2987 | 31.6333 | 45.7783 | 63.1226
June | 12.3515 | 31.3285 | 48.0335 | 63.7333
July | 12.3976 | 31.0842 | 48.213 | 64.4452
Aug | 9.9212 | 48.5073 | 36.0103 | 25.2705
FOS/TAC | fermenter
[-]
Sep | 0.328
Oct | 0.514
Nov | 0.349
dec | 0.335
Jan | 0.365
Feb | 0.311
mar | 0.421
apr | 0.382
May | 0.293
June | 0.27
July | 0.451
Aug | 0.241
|  | Heat foreign users | electricity prod. | maximum rated power | Thermal rating | Electrical Utilization | Thermal utilization by third-party users
| Month | [kWh/month] | [kWh/month] | [kW] | [kW]
| Sep | 391.5669 | 1000.4075 | 1140 | 1620 | 87.755 | 24.1708
| Oct | 711.7259 | 1012.6772 | 1140 | 1620 | 88.8313 | 43.9337
| Nov | 448.8654 | 989.8774 | 1140 | 1620 | 86.8314 | 27.7077
| dec | 1049.3658 | 975.7023 | 1140 | 1620 | 85.5879 | 64.7757
| Jan | 657.5073 | 1030.0683 | 1140 | 1620 | 90.3569 | 40.5869
| Feb | 673.1528 | 1080.3571 | 1140 | 1620 | 94.7682 | 41.5526
| mar | 520.7586 | 1007.4809 | 1140 | 1620 | 88.3755 | 32.1456
| apr | 750.771 | 939.0701 | 1140 | 1620 | 82.3746 | 46.3439
| May | 682.4467 | 962.4663 | 1140 | 1620 | 84.4269 | 42.1263
| June | 733.4842 | 917.2817 | 1140 | 1620 | 80.4633 | 45.2768
| July | 611.8606 | 914.2614 | 1140 | 1620 | 80.1984 | 37.7692
| Aug | 586.3852 | 867.3768 | 1140 | 1620 | 76.0857 | 36.1966

## BGA 18_Economy
BGA 18
installed electrical power |  |  |  | 1550 |  | kW | amount of electricity fed into the grid in 2017 | 8573752 | kWh
maximum rated electrical power |  |  |  | 1140 |  | kW | total investment volume | 4000000 | €
Services
| Electricity revenue (excluding CHP bonus) |  |  |  | 87.0688 | % |  | 1647543 | €/a
| Heat revenue (including CHP bonus) |  |  |  | 12.9312 | % |  | 244687.79 | €/a
| other income |  |  |  | 0 | % |  | 0 | €/a
| total proceeds |  |  |  | 100 | % |  | 1892230.79 | €/a
Costs
| substrate costs |  |  |  | 45.7016 | % |  | 569562.48 | €/a
thereof costs for NawaRo
|  | Corn | 40 | €/t |  |  |  | 418720 | €/a
|  | grass | 30 | €/t |  |  |  | 18000 | €/a
|  | Remaining NawaRo | 120 | €/t |  |  |  | 75240 | €/a
| personnel costs |  |  |  | 1.9258 | % |  | 24000 | €/a
| maintenance costs |  |  |  | 7.8635 | % |  | 98000 | €/a
| depreciation |  |  |  | 24.3108 | % |  | 302976.19 | €/a
| Other operating costs |  |  |  | 20.1983 | % |  | 251723.75 | €/a
from that
|  | ignition oil | [5 empty] | 0 | €/a
|  | electricity purchase | [5 empty] | 112163.64 | €/a
|  | rent and lease | [5 empty] | 5000 | €/a
|  | Machine rental and leasing | [5 empty] | 0 | €/a
|  | Process support and advice | [5 empty] | 35000 | €/a
|  | Insurance, contributions and taxes | [5 empty] | 20000 | €/a
|  | trade association | [5 empty] | 1000 | €/a
|  | Otherwise. Lubricants and consumables | [5 empty] | 16000 | €/a
|  | interest payments1 | [5 empty] | 57560.11 | €/a
|  | accounting and administration | [5 empty] | 0 | €/a
|  | Miscellaneous | [5 empty] | 5000 | €/a
| total cost |  |  |  | 100 | % |  | 1246262.42 | €/a
balance sheet
| total proceeds | [6 empty] | 22.07 | cents/kWh
| electricity generation costs | [6 empty] | 14.5358 | cents/kWh
| branch result | [6 empty] | 7.5343 | cents/kWh
| branch result | [6 empty] | 645968.37 | €/a
1Estimation of the interest payments from the information on loan volume, loan term and annual percentage rate

## BGA 19_data sheet
BGA 19
General Information:
installed electrical power | 750kW
Installation | 2009
Period of the measurement phase | 09/2016 - 08/2017
ingredients | NawaRo, animal excrement
gas utilization | 2 VOV CHP, 1 satellite CHP
Receive flexibility bonus | no
mode of operation | Individual farm, connection to an agricultural operation with arable farming
Structural facilities: | [6 empty] | Input materials:
designation |  | fermenter | post-fermenter 1 | post-fermenter 2 |  | fermenter system |  |  | Quantities in FM
number |  | 1 | 1 | 1 |  |  | total annual amount |  | 19502.8695 | [t/a]
reactor volume | [m³] | 1526 | 1526 | 2950 |  | 6002 | total daily amount |  | 53.4325 | [t/d]
volume of work | [m³] | 1400 | 1400 | 2700 |  | 5500 | grass silage |  | 5.5697 | [%]
standing / lying down | [-] | standing | standing | standing |  |  | Corn whole plant silage |  | 23.5516 | [%]
gas storage volume | [m³] | 0 | 330 | 1100 |  | 1430 | horse manure |  | 4.8934 | [%]
[7 empty] | Wheat grain and cereal grain |  | 0.74975 | [%]
Operating parameters: | [6 empty] | cattle manure |  | 43.9233 | [%]
TS content in FM | [%] | 11.4518 | 9.3303 | 8.11 |  |  | cattle manure |  | 10.1714 | [%]
oTS content in TS | [%] | 76.8394 | 72.4028 | 70.9278 |  |  | Mixture of rye and barley whole plant silage |  | 11.411 | [%]
organic space load in oTS | [kg/(m³d)] |  |  |  |  | 2.0FS | feedstock mix
dwell time | [d] |  |  |  |  | 103FS | average dry matter content in FM |  | 23.1913 | [%]
oTS degradation | [%] |  |  |  |  | 81GSY | average oTS content in TS |  | 90.0059 | [%]
FoTS yield | [%] |  |  |  |  | 116GSY | mean FoTS content in TS |  | 61.9167 | [%]
CH4-Productivity | [m³/(m³ d)] |  |  |  |  | 0.7FS
BG productivity | [m³ /(m³ d)] |  |  |  |  | 1.3FS | Digestate storage:
pH | [-] | 7.725 | 7.8 | 7.7042 |  |  | number |  | 1
temperature | [°C] | 48.8899 | 49.3718 | 33.466 |  |  | Storage capacity gas-tight |  | 7634 | [m³]
NH4-N in FM | [g/kg] | 2.8695 | 3.6039 | 3.7894 |  |  | camp cap. not gas tight / open |  | 0 | [m³]
Ntotal-N in FM | [g/kg] | 4.7508 | 4.9217 | 4.8908 |  |  | gas storage volume |  | 4200 | [m³]
Acetic acid equivalent in FM | [mg/l] | 401 | 124 | 116 |  |  | relative residual methane potential |  | 1.8 | [%]
FOS/TAC | [-] | 0.25018 | 0.19171 | 0.18371 |  |  | DM content in the digestate in FM |  | 7.91 | [%]
[7 empty] | oDM content in the digestate in DM |  | 69.0833 | [%]
gas utilization: | [6 empty] | gas production:
[8 empty] | Measurement | after AKF
gas composition
[8 empty] | [vol%] | CH4 | 52.9444
|  | CHP 1 | CHP 2 | CHP 3 |  |  |  | [vol%] | CO2 | 44.4647
engine type |  | GO | GO | GO |  |  |  | [vol%] | O2 | 0.27534
electr. rated capacity | [kW] | 100 | 250 | 400 |  |  |  | [ppm] | H2S | 1.2795
thermal nominal power | [kW] | 112 | 400 |  |  |  | Average gas yields feedstock mix
electr. efficiency | [%] | 34 | 42.5 | [5 empty] | biogas | methane
thermal efficiency | [%] | 38 | 42.5 |  |  |  |  | [m³/ t ] in FM | 132.9552 | 70.3923
Mode of operation CHP | [-] | start stop | full load |  |  |  |  | [m³/t] in oTS | 636.9551 | 337.2319
annual operating hours | [Ha] | 1371 | 8578 |  |  |  | electricity production
theoretical full load hours | [Ha] | 1242.2 | 6473.12 |  |  |  |  | [kWh/day] | 4537.6004
electr. labor exploitation | [%] | 14.1804 | 73.8941 |  |  |  |  | [kWh/t] | 84.9221
biogas treatment
[8 empty] | [kWh/day] | 10081.0793
[8 empty] | [m³/h] | 178.387
GO - gas Otto engine; ZS - ignition jet engine; BG - Biogas
Own power requirement: |  |  |  |  | heat recovery:
| [kWh/a] | [5 empty] | [kWh/a]
BGA total | 371464.1299 | 22.4284 | [% of electricity production] |  | Personal use BGA |  | 188191.1765 | 11.1814 | [% of heat production]
of which CHP | 82690 | 4.9927 | [% of electricity production]

## BGA19_Diagrams
Month | cattle manure | cattle manure | Corn whole plant silage | Wheat grain and cereal grain | grass silage | Mixture of rye and barley whole plant silage | horse manure | Total feeding amount [t/d]
| [%] | [%] | [%] | [%] | [%] | [%] | [%]
Sep | 4.6269 | 58.5488 | 11.5748 | 3.3104 | 7.0278 | 12.6409 | 2.2705 | 56.5739
Oct | 10.4047 | 41.5041 | 23.4052 | 0.66754 | 8.4287 | 13.2409 | 2.3489 | 50.6674
Nov | 11.5266 | 44.4502 | 21.8731 | 0 | 5.6867 | 12.7336 | 3.7296 | 60.3896
dec | 14.5601 | 36.8218 | 24.2418 | 0.8201 | 6.5596 | 12.6212 | 4.3754 | 50.7414
Jan | 12.4454 | 40.2257 | 26.0153 | 0.34597 | 5.1381 | 10.7155 | 5.1141 | 47.5142
Feb | 13.0137 | 42.8283 | 27.7368 | 0.11736 | 5.1657 | 7.1587 | 3.9794 | 49.0246
mar | 15.3872 | 48.6738 | 21.2647 | 0.35745 | 5.5278 | 6.5163 | 2.2728 | 55.7895
apr | 5.5596 | 46.712 | 22.4758 | 0 | 8.3595 | 11.5621 | 5.331 | 54.1688
May | 11.9227 | 37.908 | 21.7525 | 1.2346 | 6.376 | 8.8835 | 11.9227 | 58.0778
June | 9.6977 | 44.04 | 26.1124 | 1.7189 | 5.1123 | 7.9008 | 5.418 | 53.3228 | Mixture of rye/barley whole plant silage
July | 8.7284 | 39.5564 | 28.9581 | 0.31061 | 0.60897 | 14.8021 | 7.0355 | 51.1072
Aug | 4.4982 | 43.0623 | 28.2638 | 0.11405 | 2.5635 | 17.2086 | 4.2897 | 55.5235
FOS/TAC | fermenter
[-]
Sep | 0.219
Oct | 0.244
Nov | 0.113
dec | 0.112
Jan | 0.199
Feb | 0.2285
mar | 0.2775
apr | 0.245
May | 0.3995
June | 0.3325
July | 0.3225
Aug | 0.2785

## BGA 19_Economy
BGA 19
installed electrical power |  |  |  | 750 |  | kW | amount of electricity fed into the grid in 20171 | 5407814 | kWh
maximum rated electrical power |  |  |  | 712.5 |  | kW | total investment volume | 4000000 | €
Services
| Electricity revenue (excluding CHP bonus) |  |  |  | 31.4861 | % |  | 361837.03 | €/a
| Heat revenue (including CHP bonus) |  |  |  | 0 | % |  | 0 | €/a
| Other revenues (raw biogas) |  |  |  | 68.5139 | % |  | 787358.4 | €/a
| total proceeds |  |  |  | 100 | % |  | 1149195.43 | €/a
Costs
| substrate costs |  |  |  | 48.9104 | % |  | 503288.31 | €/a
thereof costs for NawaRo
|  | Corn | 36.76 | €/t |  |  |  | 245373 | €/a
|  | grass | 30.91 | €/t |  |  |  | 32146.4 | €/a
|  | Remaining NawaRo | 57.66 | €/t |  |  |  | 186703.08 | €/a
| personnel costs |  |  |  | 2.4257 | % |  | 24960 | €/a
| maintenance costs |  |  |  | 8.2393 | % |  | 84782.86 | €/a
| depreciation2 |  |  |  | 21.1654 | % |  | 217792.13 | €/a
| Other operating costs |  |  |  | 19.2593 | % |  | 198177.95 | €/a
from that
|  | ignition oil | [5 empty] | 0 | €/a
|  | electricity purchase | [5 empty] | 80854.18 | €/a
|  | rent and lease | [5 empty] | 4050 | €/a
|  | Machine rental and leasing | [5 empty] | 0 | €/a
|  | Process support and advice | [5 empty] | 0 | €/a
|  | Insurance, contributions and taxes | [5 empty] | 27942.66 | €/a
|  | trade association | [5 empty] | 584.8 | €/a
|  | Otherwise. Lubricants and consumables | [5 empty] | 0 | €/a
|  | interest payments | [5 empty] | 38607.17 | €/a
|  | accounting and administration | [5 empty] | 0 | €/a
|  | Miscellaneous | [5 empty] | 46139.14 | €/a
| total cost |  |  |  | 100 | % |  | 1029001.25 | €/a
balance sheet
| total proceeds | [6 empty] | 21.2506 | cents/kWh
| electricity generation costs | [6 empty] | 19.028 | cents/kWh
| branch result | [6 empty] | 2.2226 | cents/kWh
| branch result | [6 empty] | 120194.18 | €/a
1amount of electricity fed in on site: 1,803,499 kWh; plus calculated equivalent of raw biogas: 3,604,305 kWh
2Valuation approach for depreciation: according to DLG standard (DLG, 2010)

## BGA 20_data sheet
BGA 20
General Information:
installed electrical power | 1,000kW
Installation | 2005
Period of the measurement phase | 09/2016 - 08/2017
ingredients | NawaRo
gas utilization | 2 VOV CHP
Receive flexibility bonus | Yes
mode of operation | Community facility with 3 operators
Structural facilities: | [5 empty] | Input materials:
designation |  | fermenter | post-fermenter |  | fermenter system |  |  | Quantities in FM
number |  | 1 | 1 |  |  | total annual amount |  | 11150.8394 | [t/a]
reactor volume | [m³] | 2262 | 2260 |  | 4522 | total daily amount |  | 30.5502 | [t/d]
volume of work | [m³] | 2036 | 2036 |  | 4072 | Grain, including grain and grain |  | 2.2785 | [%]
standing / lying down | [-] | standing | standing |  |  | grass silage |  | 28.6369 | [%]
gas storage volume | [m³] | 0 | 0 |  | 0 | Corn whole plant silage |  | 45.5019 | [%]
[6 empty] | Triticale whole plant silage |  | 22.8806 | [%]
Operating parameters: | [5 empty] | sugar beet |  | 3.9623 | [%]
TS content in FM | [%] | 10.3961 | 8.4808 |  |  | wet corn |  | 0.99871 | [%]
oTS content in TS | [%] | 77.2908 | 73.4372
organic space load in oTS | [kg/(m³d)] |  |  |  | 2.5FS | feedstock mix
dwell time | [d] |  |  |  | 133FS | average dry matter content in FM |  | 34.3372 | [%]
oTS degradation | [%] |  |  |  | 88GSY | average oTS content in TS |  | 98.8166 | [%]
FoTS yield | [%] |  |  |  | 131GSY | mean FoTS content in TS |  | 67.8046 | [%]
CH4-Productivity | [m³/(m³ d)] |  |  |  | 1.0FS
BG productivity | [m³ /(m³ d)] |  |  |  | 1.8FS | Digestate storage:
pH | [-] | 8.0383 | 8.135 |  |  | number |  | 1
temperature | [°C] | 45.366 | 42.564 |  |  | Storage capacity gas-tight |  | 1710 | [m³]
NH4-N in FM | [g/kg] | 3.6784 | 4.4332 |  |  | camp cap. not gas tight / open |  | 0 | [m³]
Ntotal-N in FM | [g/kg] | 5.8171 | 5.8725 |  |  | gas storage volume |  | 1050 | [m³]
Acetic acid equivalent in FM | [mg/l] | 367.6479 | 305.5337 |  |  | relative residual methane potential |  | 1.4 | [%]
FOS/TAC | [-] | 0.22621 | 0.19908 |  |  | DM content in the digestate in FM |  | 8.01 | [%]
[6 empty] | oDM content in the digestate in DM |  | 68.49 | [%]
gas utilization: | [5 empty] | gas production:
[7 empty] | Measurement | after AKF
Net Methane Utilization | [%] | 76 |  |  |  | gas composition
[7 empty] | [vol%] | CH4 | 52.7542
|  | CHP 1 | CHP 2 |  |  |  | [vol%] | CO2 | -
engine type |  | GO | GO |  |  |  | [vol%] | O2 | -
electr. rated capacity | [kW] | 600 | 400 |  |  |  | [ppm] | H2S | -
thermal nominal power | [kW] | 565 | 376 |  |  | Average gas yields feedstock mix
electr. efficiency | [%] | 42.5 | 42.5 |  |  |  |  | biogas | methane
thermal efficiency | [%] | 40 | 40 |  |  |  | [m³/ t ] in FM | 240.9098 | 127.09
Mode of operation CHP | [-] | duration | start stop |  |  |  | [m³/t] in oTS | 710.003 | 374.5562
annual operating hours | [Ha] |  |  |  |  | electricity production
theoretical full load hours* | [Ha] | 1556.9882 |  |  |  |  | [kWh/day] | 15569.8823
electr. labor utilization* | [%] | 64.8745 |  |  |  |  | [kWh/t] | 509.6484
* Average for both CHP
GO - gas Otto engine; ZS - ignition jet engine; BG - Biogas
Own power requirement: |  |  |  | heat recovery:
[kWh/a]
is not recorded |  |  |  | Personal use BGA |  | 932742 | 17.4386 | [% of heat production]
|  |  |  | drying |  | 5169420 | 96.6479 | [% of heat production]
|  |  |  | apartment buildings |  | 243902 | 4.56 | [% of heat production]

## BGA 20_Diagrams
| Month | Corn whole plant silage | Grain, including grain and grain | sugar beet | grass silage | Triticale whole plant silage | wet corn | Total feeding amount [t/d]
|  | [%] | [%] | [%] | [%] | [%] | [%]
| Sep | 51.4663 | 0 | 0 | 34.5252 | 14.0084 | 0 | 34.6042
| Oct | 50.6332 | 0 | 0 | 38.6124 | 10.7543 | 0 | 34.7556
| Nov | 45.8329 | 2.8084 | 1.8473 | 44.8282 | 5.8077 | 0.72277 | 35.8807
| dec | 41.5538 | 3.206 | 21.522 | 26.9711 | 21.5451 | 6.724 | 27.871
| Jan | 49.0205 | 3.5446 | 29.9408 | 13.583 | 28.5252 | 5.3266 | 18.3103
| Feb | 47.3265 | 2.1237 | 9.6672 | 25.9046 | 22.4124 | 2.2328 | 24.4013
| mar | 44.8271 | 6.1619 | 0 | 23.9703 | 25.0407 | 0 | 24.2437
| apr | 35.756 | 5.8666 | 0 | 32.5451 | 25.8323 | 0 | 31.2787
| May | 37.2378 | 2.8241 | 0 | 31.9793 | 27.9588 | 0 | 34.2676
| June | 41.7511 | 0.35138 | 0 | 24.9365 | 32.961 | 0 | 32.8702
| July | 43.3073 | 1.7065 | 0 | 17.0396 | 37.9466 | 0 | 35.9248
| Aug | 56.3884 | 0.74969 | 0 | 18.3627 | 24.4992 | 0 | 33.0676
| FOS/TAC | fermenter
[-]
| Sep | 0.284
| Oct | 0.132
| Nov | 0.211
| dec | 0.2323
| Jan | 0.223
| Feb | 0.173
| mar | 0.242
| apr | 0.232
| May | 0.244
| June | 0.278
| July | 0.237
| Aug | 0.251
| Heat foreign users | electricity prod. | maximum rated power | Thermal rating | Electrical Utilization | Thermal utilization by third-party users
Month | [kWh/month] | [kWh/month] | [kW] | [kW]
Sep | 426277 | 656.1433 | 950 | 941 | 69.0677 | 62.9173
Oct | 466770 | 658.5708 | 950 | 941 | 69.3232 | 66.6715
Nov | 510709 | 714.0027 | 950 | 941 | 75.1582 | 75.3792
dec | 480369 | 658.1605 | 950 | 941 | 69.2801 | 68.6139
Jan | 320713 | 447.7718 | 950 | 941 | 47.1339 | 45.8093
Feb | 378138 | 540.3268 | 950 | 941 | 56.8765 | 59.7987
mar | 427719 | 551.5403 | 950 | 941 | 58.0569 | 61.0936
apr | 482632 | 676.8975 | 950 | 941 | 71.2524 | 71.2351
May | 511781 | 721.7323 | 950 | 941 | 75.9718 | 73.1007
June | 450519 | 696.15 | 950 | 941 | 73.2789 | 66.4953
July | 453840 | 745.354 | 950 | 941 | 78.4583 | 64.8247
Aug | 503855 | 718.2911 | 950 | 941 | 75.6096 | 71.9686

## BGA 21_data sheet
BGA 21
General Information:
installed electrical power | 1,405kW
Installation | 2008
Period of the measurement phase | 09/2016 - 08/2017
ingredients | NawaRo, animal excrement
gas utilization | 1 VOV CHP, 2 satellite CHP
Receive flexibility bonus | Yes
mode of operation | Community facility with 3 operators
Structural facilities: | [6 empty] | Input materials:
designation |  | fermenter | post-fermenter |  |  | fermenter system |  |  | Quantities in FM
number |  | 1 | 1 |  |  |  | total annual amount |  | 20627.0831 | [t/a]
reactor volume | [m³] | 2262 | 2260 |  |  | 4522 | total daily amount |  | 56.5126 | [t/d]
volume of work | [m³] | 2036 | 2036 |  |  | 4072 | grass silage |  | 3.6285 | [%]
standing / lying down | [-] | standing | standing |  |  |  | Corn whole plant silage |  | 18.2676 | [%]
gas storage volume | [m³] | 0 | 1000 |  |  | 1000 | cattle manure |  | 28.2106 | [%]
[7 empty] | cattle manure |  | 29.8006 | [%]
Operating parameters: | [6 empty] | sugar beets |  | 13.5886 | [%]
TS content in FM | [%] | 11.0206 | 8.6322 |  |  |  | green rye silage |  | 2.7408 | [%]
oTS content in TS | [%] | 75.0794 | 73.5383
organic space load in oTS | [kg/(m³d)] |  |  |  |  | 3.3FS | feedstock mix
dwell time | [d] |  |  |  |  | 72FS | average dry matter content in FM |  | 25.5026 | [%]
oTS degradation | [%] |  |  |  |  | 79GSY | average oTS content in TS |  | 93.0512 | [%]
FoTS yield | [%] |  |  |  |  | 92GSY | mean FoTS content in TS |  | 66.7838 | [%]
CH4-Productivity | [m³/(m³ d)] |  |  |  |  | 1.2FS
BG productivity | [m³ /(m³ d)] |  |  |  |  | 2.2FS | Digestate storage:
pH | [-] | 7.9733 | 8.1092 |  |  |  | number |  | 2
temperature | [°C] | 45.0025 | 43.5225 |  |  |  | Storage capacity gas-tight |  | 7987 | [m³]
NH4-N in FM | [g/kg] | 3.4003 | 4.42 |  |  |  | camp cap. not gas tight / open |  | 0 | [m³]
Ntotal-N in FM | [g/kg] | 5.495 | 5.9742 |  |  |  | gas storage volume |  | 1200 | [m³]
Acetic acid equivalent in FM | [mg/l] | 472 | 241 |  |  |  | relative residual methane potential |  | 3.1 | [%]
FOS/TAC | [-] | 0.25636 | 0.20533 |  |  |  | DM content in the digestate in FM |  | 8.6831 | [%]
[7 empty] | oDM content in the digestate in DM |  | 68.82 | [%]
gas utilization: | [6 empty] | gas production:
Measurement
Net Methane Utilization | [%] | 63 |  |  |  |  | gas composition
[8 empty] | [vol%] | CH4 | 53
|  | CHP 1 | CHP 2 | CHP 3 |  |  |  | [vol%] | CO2 | -
engine type |  | GO | GO | GO |  |  |  | [vol%] | O2 | -
electr. rated capacity | [kW] | 800 | 360 | 190 |  |  |  | [ppm] | H2S | -
thermal nominal power | [kW] | 753 | 339 | 178.8235 |  |  | Average gas yields feedstock mix
electr. efficiency | [%] | 42.5 | 42.5 | 42.5 |  |  |  |  | biogas | methane
thermal efficiency | [%] | 40 | 40 | 40 |  |  |  | [m³/ t ] in FM | 251.9455 | 133.5311
Mode of operation CHP | [-] | duration | duration | duration |  |  |  | [m³/t] in oTS | 1061.6946 | 562.6981
annual operating hours | [Ha] | [5 empty] | electricity production
theoretical full load hours* | [Ha] | 2950.7059 | [5 empty] | [kWh/day] | 29507.0588
electr. labor utilization* | [%] | 122.9461 | [5 empty] | [kWh/t] | 522.1328
* Average for all CHP
GO - gas Otto engine; ZS - ignition jet engine; BG - Biogas
heat recovery:
[kWh/a]
[5 empty] | Personal use BGA |  | 605280 | 4.7193 | [% of heat production]
[5 empty] | drying |  | 2805000 | 24 | [% of heat production]

## BGA 21_Diagrams
Month | cattle manure | cattle manure | Corn whole plant silage | Grain, including grain and grain | sugar beet | grass silage | Triticale whole plant silage | Total feeding amount [t/d]
| [%] | [%] | [%] | [%] | [%] | [%] | [%]
Sep | 1.7838 | 33.4704 | 31.1987 | 0 | 0 | 24.1172 | 9.4298 | 65.7297
Oct | 0.071288 | 33.8954 | 34.6314 | 0 | 0 | 24.4617 | 6.9402 | 59.9568
Nov | 1.797 | 24.954 | 34.0917 | 1.7717 | 2.4801 | 31.4835 | 3.422 | 55.4353
dec | 3.1039 | 31.9928 | 23.7964 | 1.683 | 9.8079 | 16.9978 | 12.6183 | 58.985
Jan | 4.3391 | 29.4324 | 25.0124 | 2.5012 | 14.1104 | 13.9181 | 10.6864 | 62.9107
Feb | 6.6318 | 28.2315 | 29.9878 | 2.9876 | 4.5295 | 14.5087 | 13.1231 | 54.3971
mar | 6.2752 | 28.3963 | 30.0023 | 4.6097 | 0.0046097 | 16.5495 | 14.1624 | 46.0078
apr | 6.3983 | 33.2338 | 23.1686 | 3.2687 | 0.0032687 | 19.0591 | 14.8683 | 49.6483
May | 7.3631 | 29.745 | 22.4723 | 1.4649 | 0.0014649 | 21.1096 | 17.8436 | 52.0554
June | 3.5593 | 30.6994 | 24.3995 | 0.16184 | 0.00016184 | 17.6548 | 23.525 | 55.9186
July | 4.7105 | 29.5701 | 29.5857 | 0.86151 | 0.00086151 | 9.4152 | 25.8562 | 56.7269
Aug | 4.3316 | 22.7144 | 28.433 | 22.7144 | 0.022714 | 9.7869 | 11.9969 | 62.2028
FOS/TAC | fermenter
[-]
Sep | 0.284
Oct | 0.215
Nov | 0.26
dec | 0.239
Jan | 0.223
Feb | 0.228
mar | 0.264
apr | 0.256
May | 0.281
June | 0.317
July | 0.253
Aug | 0.241
| Heat foreign users | electricity prod. | maximum rated power | Thermal rating | Electrical Utilization | Thermal utilization by third-party users
Month | [kWh/month] | [kWh/month] | [kW] | [kW]
Sep | 307.6111 | 1328.6826 | 1378 | 1464.125 | 96.4211 | 21.0099
Oct | 339.086 | 1256.2662 | 1378 | 1464.125 | 91.1659 | 23.1596
Nov | 316.9028 | 1329.6446 | 1378 | 1464.125 | 96.4909 | 21.6445
dec | 317.379 | 1347.1099 | 1378 | 1464.125 | 97.7583 | 21.677
Jan | 505.457 | 1436.674 | 1378 | 1464.125 | 104.2579 | 34.5228
Feb | 318.3482 | 1310.8053 | 1378 | 1464.125 | 95.1238 | 21.7432
mar | 265.8871 | 1123.707 | 1378 | 1464.125 | 81.5462 | 18.1601
apr | 172.4583 | 1088.6991 | 1378 | 1464.125 | 79.0057 | 11.7789
May | 186.922 | 1075.0672 | 1378 | 1464.125 | 78.0165 | 12.7668
June | 279.5694 | 1152.4256 | 1378 | 1464.125 | 83.6303 | 19.0946
July | 813.6156 | 1215.3881 | 1378 | 1464.125 | 88.1994 | 55.5701
Aug | 422.1806 | 1275.5921 | 1378 | 1464.125 | 92.5684 | 28.835
[5 empty] | 90.3487 | 24.1636
|  | 399621 | 555.0292 |  | 773.6534
|  | 357984 | 497.2 |  | 759.0662
|  | 347109 | 482.0958 |  | 847.5487
|  | 388819 | 540.0264 |  | 807.0835
|  | 391942 | 544.3639 |  | 892.3101
|  | 334909 | 465.1514 |  | 845.6539
|  | 278623 | 386.9764 |  | 736.7306
|  | 264106 | 366.8139 |  | 721.8852
|  | 257617 | 357.8014 |  | 717.2658
|  | 308570 | 428.5694 |  | 723.8562
|  | 292167 | 405.7875 |  | 809.6006
|  | 400001 | 555.5569 |  | 720.0351
Fütterungsmenge [t/d]

## BGA 22_data sheet
BGA 22
General Information:
installed electrical power | 380kW
Installation | 2007-10-01
Period of the measurement phase | 09/2016 - 08/2017
ingredients | NawaRo, animal excrement
gas utilization | 2 VOV CHP
Receive flexibility bonus | no
mode of operation | Individual farm, connection to an agricultural operation with animal husbandry and arable farming
Structural facilities: | [5 empty] | Input materials:
designation |  | fermenter | post-fermenter |  | fermenter system |  |  | Quantities in FM
number |  | 1 | 1 |  |  | total annual amount |  | 7750.5 | [t/a]
reactor volume | [m³] | 1200 | 1200 |  | 2400 | total daily amount |  | 21.2342 | [t/d]
volume of work | [m³] | 1106 | 1106 |  | 2212 | grass silage |  | 22.2695 | [%]
standing / lying down | [-] | standing | standing |  |  | Corn whole plant silage |  | 9.4187 | [%]
gas storage volume | [m³] | 0 | 350 |  | 350 | cattle manure |  | 37.7137 | [%]
[6 empty] | Wheat grain and cereal grain |  | 4.8552 | [%]
Operating parameters: | [5 empty] | Triticale whole plant silage |  | 20.5819 | [%]
TS content in FM | [%] | 11.4452 | 9.69 |  |  | sweet millet |  | 5.4384 | [%]
oTS content in TS | [%] | 72.293 | 70.9503
organic space load in oTS | [kg/(m³d)] |  |  |  | 3.1FS | feedstock mix
dwell time | [d] |  |  |  | 104FS | average dry matter content in FM |  | 36.1893 | [%]
oTS degradation | [%] |  |  |  | 85GSY | average oTS content in TS |  | 89.1706 | [%]
FoTS yield | [%] |  |  |  | 112GSY | mean FoTS content in TS |  | 59.2779 | [%]
CH4-Productivity | [m³/(m³ d)] |  |  |  | 1.0FS
BG productivity | [m³ /(m³ d)] |  |  |  | 1.9FS | Digestate storage:
pH | [-] | 7.514 | 7.5142 |  |  | number |  | 2
temperature | [°C] | 42.5858 | 41.9371 |  |  | Storage capacity gas-tight |  | 1106 | [m³]
NH4-N in FM | [g/kg] | 2.4932 | 2.5159 |  |  | camp cap. not gas tight / open |  | 1720 | [m³]
Ntotal-N in FM | [g/kg] | 4.613 | 4.5133 |  |  | gas storage volume |  | 500 | [m³]
Acetic acid equivalent in FM | [mg/l] | 153 | 133 |  |  | relative residual methane potential |  | 1.7 | [%]
FOS/TAC | [-] | 0.21878 | 0.22475 |  |  | DM content in the digestate in FM |  | 9.69 | [%]
[6 empty] | oDM content in the digestate in DM |  | 70.9503 | [%]
gas utilization: | [5 empty] | gas production:
[7 empty] | Measurement | before AKF
Net Methane Utilization | [%] | 54 |  |  |  | gas composition
[7 empty] | [vol%] | CH4 | 51.1625
|  | CHP 1 | CHP 2 |  |  |  | [vol%] | CO2 | 43.3278
engine type |  | GO | GO |  |  |  | [vol%] | O2 | 0.37614
electr. rated capacity | [kW] | 192 | 192 |  |  |  | [ppm] | H2S | 18.8087
thermal nominal power | [kW] | 230 | 229.8947 |  |  | Average gas yields feedstock mix
electr. efficiency | [%] | 38 | 38 |  |  |  |  | biogas | methane
thermal efficiency | [%] | 45.5 | 45.5 |  |  |  | [m³/ t ] in FM | 196.9317 | 100.7551
Mode of operation CHP | [-] | full load | full load |  |  |  | [m³/t] in oTS | 610.2583 | 312.2231
annual operating hours | [Ha] | 8588 | 7371 |  |  | electricity production
theoretical full load hours | [Ha] | 7510.3646 | 6641.3333 |  |  |  | [kWh/day] | 7588.5053
electr. labor exploitation | [%] | 85.7348 | 75.8143 |  |  |  | [kWh/t] | 357.3711
GO - gas Otto engine; ZS - ignition jet engine; BG - Biogas
Own power requirement: |  |  |  | heat recovery:
| [kWh/a] |  |  |  |  | [kWh/a]
BGA total | 350824.3125 | 12.666 | [% of electricity production] | Personal use BGA |  | 400000 | 12.061 | [% of heat production]
|  |  |  | Drying + residential houses |  | 1630000 | 49.1485 | [% of heat production]

## BGA 22_Diagrams
Month | cattle manure | Corn whole plant silage | Wheat grain and cereal grain | sweet millet | grass silage | Triticale whole plant silage | Total feeding amount [t/d]
| [%] | [%] | [%] | [%] | [%] | [%]
Sep | 36.2109 | 3.3314 | 4.2584 | 0 | 29.8378 | 26.3615 | 23.0133
Oct | 36.0972 | 13.0808 | 4.9035 | 0 | 21.4439 | 24.4746 | 22.5645
Nov | 36.989 | 18.7378 | 7.4465 | 0 | 15.8177 | 21.0091 | 20.5467
dec | 36.9128 | 0 | 7.1826 | 17.4925 | 20.7054 | 17.7067 | 22.5903
Jan | 36.8959 | 0 | 6.5736 | 21.5765 | 17.4051 | 17.5489 | 22.4258
Feb | 36.7805 | 0 | 6.6469 | 18.1428 | 17.4831 | 20.9467 | 21.6536
mar | 38.3047 | 13.0352 | 4.8209 | 5.6802 | 17.1861 | 20.9729 | 22.1484
apr | 32.9412 | 27.3356 | 4.0138 | 0 | 16.0554 | 19.654 | 24.0833
May | 42.2609 | 26.8696 | 1.1304 | 0 | 24.1739 | 5.5652 | 18.5484
June | 42.0408 | 10.9184 | 0.30612 | 0 | 32.2449 | 14.4898 | 16.3333
July | 38.6652 | 0 | 4.7008 | 0 | 29.4401 | 27.194 | 20.1065
Aug | 39.5349 | 0.75019 | 4.6512 | 0 | 27.907 | 27.1568 | 21.5
FOS/TAC | fermenter
[-]
Sep | 0.266
Oct | 0.211
Nov | 0.107
dec | 0.216
Jan | 0.159
Feb | 0.231
mar | 0.237
apr | 0.243
May | 0
June | 0
July | 0.299
Aug | 0.216
| Heat foreign users | electricity prod. | maximum rated power | Thermal rating | Electrical Utilization | Thermal utilization by third-party users
Month | [kWh/month] | [kWh/month] | [kW] | [kW]
Sep | 0 | 339.1783 | 364.8 | 422 | 92.9765 | 0
Oct | 0 | 333.4762 | 364.8 | 422 | 91.4134 | 0
Nov | 0 | 327.5078 | 364.8 | 422 | 89.7774 | 0
dec | 0 | 328.6511 | 364.8 | 422 | 90.0908 | 0
Jan | 0 | 319.4371 | 364.8 | 422 | 87.565 | 0
Feb | 0 | 322.3157 | 364.8 | 422 | 88.3541 | 0
mar | 0 | 333.8432 | 364.8 | 422 | 91.514 | 0
apr | 0 | 319.6553 | 364.8 | 422 | 87.6248 | 0
May | 0 | 279.8696 | 364.8 | 422 | 76.7186 | 0
June | 0 | 267.7769 | 364.8 | 422 | 73.4038 | 0
July | 0 | 305.5127 | 364.8 | 422 | 83.748 | 0
Aug | 0 | 317.0288 | 364.8 | 422 | 86.9048 | 0

## BGA22_Economy
BGA 22
installed electrical power |  |  |  | 384 |  | kW | amount of electricity fed into the grid in 2017 | 2565923 | kWh
maximum rated electrical power |  |  |  | 364.8 |  | kW | total investment volume | 1739000 | €
Services
| Electricity revenue (excluding CHP bonus) |  |  |  | 93.6924 | % |  | 594153.92 | €/a
| Heat revenue (including CHP bonus) |  |  |  | 6.3076 | % |  | 40000 | €/a
| other income |  |  |  | 0 | % |  | 0 | €/a
| total proceeds |  |  |  | 100 | % |  | 634153.92 | €/a
Costs
| substrate costs |  |  |  | 34.8342 | % |  | 185072.2 | €/a
thereof costs for NawaRo
|  | Corn | 35.7 | €/t |  |  |  | 28060.2 | €/a
|  | grass | 30 | €/t |  |  |  | 52260 | €/a
|  | Remaining NawaRo | 33.132 | €/t |  |  |  | 51454 | €/a
| personnel costs |  |  |  | 3.7644 | % |  | 20000 | €/a
| maintenance costs |  |  |  | 20.7418 | % |  | 110200 | €/a
| depreciation |  |  |  | 18.2049 | % |  | 96721.43 | €/a
| Other operating costs |  |  |  | 22.4547 | % |  | 119300.3 | €/a
from that
|  | ignition oil | [5 empty] | 0 | €/a
|  | electricity purchase | [5 empty] | 59531 | €/a
|  | rent and lease | [5 empty] | 84 | €/a
|  | Machine rental and leasing | [5 empty] | 1820 | €/a
|  | Process support and advice | [5 empty] | 2400 | €/a
|  | Insurance, contributions and taxes | [5 empty] | 13494 | €/a
|  | trade association | [5 empty] | 280 | €/a
|  | Otherwise. Lubricants and consumables | [5 empty] | 5097 | €/a
|  | interest payments | [5 empty] | 25010.3 | €/a
|  | accounting and administration | [5 empty] | 0 | €/a
|  | Miscellaneous | [5 empty] | 11584 | €/a
| total cost |  |  |  | 100 | % |  | 531293.93 | €/a
balance sheet
| total proceeds | [6 empty] | 24.7145 | cents/kWh
| electricity generation costs | [6 empty] | 20.7058 | cents/kWh
| branch result | [6 empty] | 4.0087 | cents/kWh
| branch result | [6 empty] | 102859.99 | €/a

## BGA 23_data sheet
BGA 23
General Information:
installed electrical power | 2,584kW
Installation | 2006-12-23
Period of the measurement phase | 10/2016 - 09/2017
ingredients | NawaRo, animal excrement
gas utilization | 4 VOV CHP, 2 satellite CHP
Receive flexibility bonus | Yes
mode of operation | other facility
Structural facilities: | [6 empty] | Input materials:
designation |  | fermenter 1 | fermenter 2 | post-fermenter 1 | post-fermenter 2 | fermenter system |  |  | Quantities in FM
number |  | 1 | 1 | 1 | 1 |  | total annual amount |  | 55618.2982 | [t/a]
reactor volume | [m³] | 1527 | 1527 | 2280 | 2280 | 7614 | total daily amount |  | 152.3789 | [t/d]
volume of work | [m³] | 1272 | 1272 | 1901 | 1901 | 6346 | grass silage |  | 0.95741 | [%]
standing / lying down | [-] | standing | standing | standing | standing |  | Corn whole plant silage |  | 27.8587 | [%]
gas storage volume | [m³] | 543 | 543 | 794 | 794 | 2674 | cattle manure |  | 27.9864 | [%]
[7 empty] | cattle manure |  | 36.227 | [%]
Operating parameters: | [6 empty] | sugar beets |  | 6.9433 | [%]
TS content in FM | [%] | 10.6276 | 10.7008 | 9.0087 | 8.6133 |  | green rye silage |  | 0.16613 | [%]
oTS content in TS | [%] | 76.765 | 76.5792 | 72.5365 | 72.1284
organic space load in oTS | [kg/(m³d)] |  |  |  |  | 4.9FS | feedstock mix
dwell time | [d] |  |  |  |  | 42FS | average dry matter content in FM |  | 24.403 | [%]
oTS degradation | [%] |  |  |  |  | 83GSY | average oTS content in TS |  | 91.4671 | [%]
FoTS yield | [%] |  |  |  |  | 81GSY | mean FoTS content in TS |  | 55.6313 | [%]
CH4-Productivity | [m³/(m³ d)] |  |  |  |  | 1.1FS
BG productivity | [m³ /(m³ d)] |  |  |  |  | 2.2FS | Digestate storage:
pH | [-] | 7.6958 | 7.7492 | 7.819 | 7.9409 |  | number |  | 1
temperature | [°C] | 50.9523 | 47.1593 | 51.1682 | 48.2247 |  | Storage capacity gas-tight |  | 4948 | [m³]
NH4-N in FM | [g/kg] | 2.9177 | 2.8947 | 3.4103 | 3.4654 |  | camp cap. not gas tight / open |  | 0 | [m³]
Ntotal-N in FM | [g/kg] | 5.4646 | 5.4713 | 5.529 | 5.5295 |  | gas storage volume |  | 5400 | [m³]
Acetic acid equivalent in FM | [g/l] | 1907.8008 | 2043.6454 | 753.9465 | 187.4559 |  | relative residual methane potential |  | 4 | [%]
FOS/TAC | [-] | 0.46191 | 0.45742 | 0.2808 | 0.23445 |  | DM content in the digestate in FM |  | 6.599 | [%]
[7 empty] | oDM content in the digestate in DM |  | 67.8739 | [%]
gas utilization: | [6 empty] | gas production:
[8 empty] | Measurement | before AKF
Net Methane Utilization | [%] | 71 |  |  |  |  | gas composition
[8 empty] | [vol%] | CH4 | 51.6192
|  | CHP 1 | CHP 2 | CHP 3 | CHP 4 | CHP 5 |  | [vol%] | CO2 | 44.1307
engine type |  | ZS | ZS | ZS | GO | GO |  | [vol%] | O2 | 0.82767
electr. rated capacity | [kW] | 265 | 265 | 340 | 340 | 380 |  | [ppm] | H2S | 42.9781
thermal nominal power | [kW] | 192 | 209 | 317 | 317 |  | Average gas yields feedstock mix
electr. efficiency | [%] | 47 | 47 | 44 | 44 | 40 |  |  | biogas | methane
thermal efficiency | [%] | 34 | 37 | 41 | 41 |  |  | [m³/ t ] in FM | 89.8765 | 46.3935
Mode of operation CHP | [-] | start-stop | start-stop | start-stop | start-stop | start-stop |  | [m³/t] in oTS | 402.66 | 207.8498
annual operating hours | [Ha] | 5581 | 3934 | 7438 | 4928 |  | electricity production
theoretical full load hours | [Ha] | 5758.4112 | 4220.7996 | 7370.6614 | 4958.0377 | 4436.139 |  | [kWh/day] | 59788.4746
electr. labor exploitation | [%] | 65.7353 | 48.1826 | 84.14 | 56.5986 | 50.6409 |  | [kWh/t] | 392.3672
GO - gas Otto engine; ZS - ignition jet engine; BG - Biogas
Own power requirement: |  |  |  |  | heat recovery:
| [kWh/a] | [5 empty] | [kWh/a]
BGA total | 1267801.7953 | 5.8095 | [% of electricity production] |  | Personal use BGA |  | 1980260 | 7.8174 | [% of heat production]
[5 empty] | Drying + residential houses |  | 1050390 | 4.1466 | [% of heat production]
[5 empty] | district heating |  | 2504400 | 9.8865 | [% of heat production]

## BGA 23_Diagrams
Month | cattle manure | cattle manure | Corn whole plant silage | Grain, including grain and grain | grass silage | wilted silage | Whole-plant rye silage | Total feeding amount [t/d]
| [%] | [%] | [%] | [%] | [%] | [%] | [%]
Sep | 0 | 37.9541 | 21.2571 | 0 | 31.2929 | 1.4632 | 8.0326 | 150.6968
Oct | 0 | 36.359 | 22.2264 | 0 | 26.5989 | 0.37649 | 14.4393 | 144.6277
Nov | 0 | 35.591 | 28.2697 | 0 | 26.246 | 1.0916 | 8.8017 | 161.438
dec | 0.26667 | 33.8551 | 30.475 | 0 | 28.5658 | 0.17124 | 6.6663 | 169.35
Jan | 0 | 30.9627 | 31.5609 | 0.39247 | 30.5181 | 0 | 6.5658 | 173.5926
Feb | 0 | 34.9295 | 30.3018 | 0.2413 | 27.9964 | 0 | 6.5311 | 164.4395
mar | 0 | 36.6232 | 29.8262 | 0.78937 | 26.252 | 0 | 6.5093 | 173.3116
apr | 0 | 36.61 | 30.1876 | 2.558 | 24.8998 | 0 | 5.7446 | 161.0253
May | 0 | 35.9766 | 32.551 | 5.3281 | 20.5492 | 0 | 5.5951 | 134.3229
June | 0 | 40.088 | 29.0639 | 3.1552 | 23.7925 | 0.11198 | 3.7884 | 118.767
July | 0 | 39.1427 | 23.776 | 0 | 32.3205 | 0 | 4.7607 | 129.7402
Aug | 0 | 37.8073 | 24.018 | 0 | 33.1219 | 0.10558 | 4.9472 | 152.7628
FOS/TAC | fermenter 1 | fermenter 2
| [-] | [-]
Sep | 0.358 | 0.362
Oct | 0.357 | 0.298
Nov | 0.296 | 0.319
dec | 0.373 | 0.326
Jan | 0.339 | 0.375
Feb | 0.447 | 0.502
mar | 1.318 | 1.316
apr | 0.454 | 0.632
May | 0.36 | 0.315
June | 0.368 | 0.33
July | 0.411 | 0.375
Aug | 0.555 | 0.339
| Heat foreign users | electricity prod. | maximum rated power | Thermal rating | Electrical Utilization | Thermal utilization by third-party users
Month | [kWh/month] | [kWh/month] | [kW] | [kW]
Sep |  | 1369.1063 | 2765 | 1803 | 49.5156 | 16
Oct |  | 1248.2264 | 2765 | 1803 | 45.1438 | 30
Nov |  | 1306.3041 | 2765 | 1803 | 47.2443 | 30
dec |  | 1383.2653 | 2765 | 1803 | 50.0277 | 45.5
Jan |  | 1228.8011 | 2765 | 1803 | 44.4413 | 28
Feb |  | 1351.8324 | 2765 | 1803 | 48.8909 | 16
mar |  | 1321.787 | 2765 | 1803 | 47.8042 | 11
apr |  | 1139.6474 | 2765 | 1803 | 41.2169 | 7
May |  | 847.3979 | 2765 | 1803 | 30.6473 | 8
June |  | 987.5172 | 2765 | 1803 | 35.7149 | 8
July |  | 939.1965 | 2765 | 1803 | 33.9673 | 6
Aug |  | 1216.1526 | 2765 | 1803 | 43.9838 | 6

## BGA 23_Economy
BGA 23
installed electrical power |  |  |  | 2584 |  | kW | amount of electricity fed into the grid in 2016/171 | 15489426 | kWh
maximum rated electrical power |  |  |  | 2454.8 |  | kW | total investment volume2 | 3581754.6953 | €
Services
| Electricity revenue (excluding CHP bonus) |  |  |  | 53.8712 | % |  | 1868269.51 | €/a
| Heat revenue (including CHP bonus) |  |  |  | 3.835 | % |  | 132998.22 | €/a
| Other revenues (raw biogas) |  |  |  | 42.2938 | % |  | 1466760.31 | €/a
| total proceeds |  |  |  | 100 | % |  | 3468028.04 | €/a
Costs
| substrate costs |  |  |  | 56.8554 | % |  | 1795149 | €/a
thereof costs for NawaRo
|  | Corn | 59.12 | €/t |  |  |  | 968706.6216 | €/a
|  | grass | 38.47 | €/t |  |  |  | 619311.9879 | €/a
|  | Remaining NawaRo | 65.4156 | €/t |  |  |  | 276649.2561 | €/a
| personnel costs |  |  |  | 11.7337 | % |  | 370480 | €/a
| maintenance costs |  |  |  | 11.9797 | % |  | 378247.77 | €/a
| depreciation |  |  |  | 5.4577 | % |  | 172322 | €/a
| Other operating costs |  |  |  | 13.9734 | % |  | 441196.51 | €/a
from that
|  | ignition oil | [5 empty] | 34899.31 | €/a
|  | electricity purchase | [5 empty] | 156456.69 | €/a
|  | rent and lease | [5 empty] | 10500.17 | €/a
|  | Machine rental and leasing | [5 empty] | 12555.07 | €/a
|  | Process support and advice | [5 empty] | 35067.34 | €/a
|  | Insurance, contributions and taxes | [5 empty] | 30122.24 | €/a
|  | trade association | [5 empty] | 4255.2 | €/a
|  | Otherwise. Lubricants and consumables | [5 empty] | 12112.35 | €/a
|  | interest payments3 | [5 empty] | 41612.18 | €/a
|  | accounting and administration | [5 empty] | 0 | €/a
|  | Miscellaneous | [5 empty] | 103615.96 | €/a
| total cost |  |  |  | 100 | % |  | 3157395.28 | €/a
balance sheet
| total proceeds | [6 empty] | 22.3896 | cents/kWh
| electricity generation costs | [6 empty] | 20.3842 | cents/kWh
| branch result | [6 empty] | 2.0055 | cents/kWh
| branch result | [6 empty] | 310632.76 | €/a
1amount of electricity fed in on site: 8,964,162 kWh; plus calculated equivalent of raw biogas: 6,525,264 kWh
2Estimation of the investment needs of individual CHPs including transport, integration and acceptance (ASUE, 2015)
3Estimation of the interest payments from the information on loan volume, loan term and annual percentage rate

## BGA 24_data sheet
BGA 24
General Information:
installed electrical power | 355kW
Installation | 2008
Period of the measurement phase | 09/2016 - 08/2017
ingredients | NaWaRo, animal excrement
gas utilization | 1 VOV CHP
Receive flexibility bonus | no
mode of operation | research biogas plant
Structural facilities: | [6 empty] | Input materials:
designation |  | fermenter | fermenter | post-fermenter |  | fermenter system |  |  | Quantities in FM
number |  | 1 | 1 | 1 |  |  | total annual amount |  | 6507.797 | [t/a]
reactor volume | [m³] | 923 | 923 | 923 |  | 2769 | total daily amount |  | 17.8296 | [t/d]
volume of work | [m³] | 846 | 846 | 846 |  | 2538 | grass silage |  | 22.8 | [%]
standing / lying down | [-] | standing | standing | standing |  |  | Corn whole plant silage |  | 16.5 | [%]
gas storage volume | [m³] | 0 | 0 | 227 |  | 227 | Grain, including grain and grain |  | 4.7 | [%]
[7 empty] | Green rye whole plant silage |  | 3.4 | [%]
Operating parameters: | [6 empty] | cattle manure |  | 33 | [%]
TS content in FM | [%] | 12.3717 | 10.2558 | 9.36 |  |  | cattle manure |  | 8.9 | [%]
oTS content in TS | [%] | 74.3302 | 72.6483 | 71.3373 |  |  | horse manure |  | 10.7 | [%]
organic space load in oTS | [kg/(m³d)] |  |  |  |  | 1.8FS | feedstock mix
dwell time | [d] |  |  |  |  | 142FS | average dry matter content in FM |  | 28.715 | [%]
oTS degradation | [%] |  |  |  |  | 80GSY | average oTS content in TS |  | 89.4246 | [%]
FoTS yield | [%] |  |  |  |  | 95GSY | mean FoTS content in TS |  | 73.2273 | [%]
CH4-Productivity | [m³/(m³ d)] |  |  |  |  | 0.5FS
BG productivity | [m³ /(m³ d)] |  |  |  |  | 1.0FS | Digestate storage:
pH | [-] | 7.9358 | 7.8667 | 8.0167 |  |  | number
temperature | [°C] | 44.7932 | 41.7542 | 33.3134 |  |  | Storage capacity gas-tight |  | 0 | [m³]
NH4-N in FM | [g/kg] | 4.4338 | 4.3463 | 4.3193 |  |  | camp cap. not gas tight / open |  | 0 | [m³]
Ntotal-N in FM | [g/kg] | 6.4471 | 5.9763 | 5.4601 |  |  | gas storage volume |  | 0 | [m³]
Acetic acid equivalent in FM | [mg/l] | 868.6667 | 256.75 | 122.8333 |  |  | relative residual methane potential |  | 5.4 | [%]
FOS/TAC | [-] | 0.2694 | 0.22257 | 0.2064 |  |  | DM content in the digestate in FM |  | 8.57 | [%]
[7 empty] | oDM content in the digestate in DM |  | 70.2387 | [%]
gas utilization: | [6 empty] | gas production:
[8 empty] | Measurement | before CHP
Net Methane Utilization | [%] | 50 |  |  |  |  | gas composition
[8 empty] | [vol%] | CH4 | 51.4352
|  | CHP 1 | [5 empty] | [vol%] | CO2 | 46.1053
engine type |  | GO | [5 empty] | [vol%] | O2 | -
electr. rated capacity | [kW] | 355 | [5 empty] | [ppm] | H2S | 60.2275
thermal nominal power | [kW] | 386 |  |  |  |  | Average gas yields feedstock mix
electr. efficiency | [%] | 42.5 | [6 empty] | biogas | methane
thermal efficiency | [%] | 42.5 | [5 empty] | [m³/ t ] in FM | 138.0417 | 71.002
Mode of operation CHP | [-] | full load | [5 empty] | [m³/t] in oTS | 537.5811 | 276.5061
annual operating hours | [Ha] | 7898 |  |  |  |  | electricity production
theoretical full load hours | [Ha] | 5112.907 | [5 empty] | [kWh/day] | 4972.8274
electr. labor exploitation | [%] | 58.3665 | [5 empty] | [kWh/t] | 278.9088
GO - gas Otto engine; ZS - ignition jet engine; BG - Biogas
Own power requirement: |  |  |  |  | heat recovery:
| [kWh/a] | [5 empty] | [kWh/a]
BGA total | 238816 | 13.1573 | [% of electricity production] |  | Personal use BGA |  | 602454.4427 | 33.1916 | [% of heat production]

## BGA 24_Diagrams
Month | cattle manure | cattle manure | Corn whole plant silage | grass silage | green rye silage | horse manure | Grain, including grain and grain |  | Total feeding amount [t/d]
| [%] | [%] | [%] | [%] | [%]
Sep | 6.6288 | 31.3765 | 14.8752 | 31.5326 | 6.629 | 8.7516 | 0.20633 | 100 | 16.6401
Oct | 9.0954 | 27.8468 | 13.9184 | 28.0884 | 7.9692 | 9.9636 | 3.1182 | 100 | 18.1528
Nov | 12.7298 | 23.7679 | 13.5461 | 34.6735 | 3.6465 | 9.046 | 2.4733 | 99.8831 | 19.8472
dec | 8.6561 | 33.244 | 16.5369 | 29.639 | 0.043997 | 10.9012 | 0.97877 | 100 | 15.6721
Jan | 2.622 | 40.4191 | 19.8061 | 23.9787 | 0.039696 | 13.1045 | 0.029942 | 100 | 11.3008
Feb | 4.9054 | 39.4805 | 19.2746 | 23.8633 | 0.035238 | 12.3873 | 0.053663 | 100 | 18.2712
mar | 9.2725 | 37.9755 | 19.9941 | 25.1869 | 0.036468 | 7.5087 | 0.02584 | 100 | 12.4106
apr | 7.6906 | 33.1463 | 32.4486 | 18.1339 | 1.1006 | 7.4411 | 0.038959 | 100 | 12.4722
May | 14.625 | 23.7401 | 20.4532 | 7.5657 | 8.747 | 12.6986 | 12.1705 | 100 | 13.1976
June | 11.739 | 33.5966 | 9.7438 | 16.7168 | 9.0491 | 9.5912 | 9.5636 | 100 | 12.9496
July | 10.2797 | 33.4148 | 14.3898 | 16.8194 | 3.0572 | 11.1861 | 10.853 | 100 | 15.4668
Aug | 8.4492 | 38.3968 | 3.2343 | 17.1541 | 0.050723 | 16.3709 | 16.3439 | 100 | 14.782
| 8.8911 | 33.0337 | 16.5184 | 22.7794 | 3.3671 | 10.7459 | 4.6547 | 99.9903
FOS/TAC | fermenter 1 | fermenter 2
| [-] | [-]
Sep | 0.69 | 0.243
Oct | 0.282 | 0.205
Nov | 0.293 | 0.238
dec | 0.245 | 0.211
Jan | 0.229 | 0.235
Feb | 0.239 | 0.237
mar | 0.13 | 0.207
apr | 0.232 | 0.207
May | 0.212 | 0.242
June | 0.233 | 0.217
July | 0.251 | 0.224
Aug | 0.283 | 0.234
| Heat foreign users | electricity prod. | maximum rated power | Thermal rating | Electrical Utilization
Month | [kWh/month] | [kWh/month] | [kW] | [kW]
Sep | 0 | 131.9042 | 195 | 0 | 67.6432
Oct | 0 | 174.2863 | 195 | 0 | 89.3776
Nov | 0 | 152.1861 | 195 | 0 | 78.0442
dec | 0 | 116.5161 | 195 | 0 | 59.7519
Jan | 0 | 87.039 | 195 | 0 | 44.6354
Feb | 0 | 101.0804 | 195 | 0 | 51.8361
mar | 0 | 109.8159 | 195 | 0 | 56.3158
apr | 0 | 138.7667 | 195 | 0 | 71.1624
May | 0 | 118.8871 | 195 | 0 | 60.9677
June | 0 | 107.7097 | 195 | 0 | 55.2358
July | 0 | 109.7043 | 195 | 0 | 56.2586
Aug | 0 | 137.1613 | 195 | 0 | 70.3391
63.464

## BGA 24_Economy
BGA 24
installed electrical power |  |  |  | 355 |  | kW | amount of electricity fed into the grid in 2017 | 1134351 | kWh
maximum rated electrical power |  |  |  | 195 |  | kW | total investment volume | 1803865.92 | €
Services
| Electricity revenue (excluding CHP bonus) |  |  |  | 81.9748 | % |  | 354110.24 | €/a
| Heat revenue (including CHP bonus) |  |  |  | 18.0252 | % |  | 77864.23 | €/a
| other income |  |  |  | 0 | % |  | 0 | €/a
| total proceeds |  |  |  | 100 | % |  | 431974.47 | €/a
Costs
| substrate costs |  |  |  | 44.3435 | % |  | 163111.49 | €/a
thereof costs for NawaRo
|  | Corn | 44.8006 | €/t |  |  |  | 47488.67 | €/a
|  | grass | 39.7753 | €/t |  |  |  | 54094.46 | €/a
|  | Remaining NawaRo | 63.0899 | €/t |  |  |  | 38737.18 | €/a
| personnel costs |  |  |  | 18.3813 | % |  | 67612.99 | €/a
| maintenance costs |  |  |  | 15.9432 | % |  | 58644.8 | €/a
| depreciation1 |  |  |  | 17.1389 | % |  | 63043.12 | €/a
| Other operating costs2 |  |  |  | 4.1932 | % |  | 15424.02 | €/a
from that
|  | ignition oil | [5 empty] | 0 | €/a
|  | electricity purchase3 | [5 empty] | 0 | €/a
|  | rent and lease | [5 empty] | 0 | €/a
|  | Machine rental and leasing | [5 empty] | 94 | €/a
|  | Process support and advice | [5 empty] | 2477.6 | €/a
|  | Insurance, contributions and taxes | [5 empty] | 0 | €/a
|  | trade association | [5 empty] | 0 | €/a
|  | Otherwise. Lubricants and consumables | [5 empty] | 2501.91 | €/a
|  | interest payments4 | [5 empty] | 0 | €/a
|  | accounting and administration | [5 empty] | 0 | €/a
|  | Miscellaneous | [5 empty] | 2593.53 | €/a
| total cost |  |  |  | 100 | % |  | 367836.42 | €/a
balance sheet
| total proceeds | [6 empty] | 38.0812 | cents/kWh
| electricity generation costs | [6 empty] | 32.427 | cents/kWh
| branch result | [6 empty] | 5.6542 | cents/kWh
| branch result | [6 empty] | 64138.05 | €/a
1Valuation approach for depreciation: according to DLG standard (DLG, 2010)
2Total also includes the costs of transporting the digestate in the amount of €7,757/a
3excess feed-in
4omitted

## BGA 25_data sheet
BGA 25
General Information:
installed electrical power | 750kW
Installation | 2004
Period of the measurement phase | 09/2016 - 08/2017
ingredients | NawaRo
gas utilization | 3 VOV CHP
Receive flexibility bonus | no
mode of operation | Individual farm, connection to an agricultural operation without animal husbandry
Structural facilities: | [6 empty] | Input materials:
designation |  | fermenter | post-fermenter |  |  | fermenter system |  |  | Quantities in FM
number |  | 2 | 2 |  |  |  | total annual amount |  | 11901 | [t/a]
reactor volume | [m³] | 1900 | 2600 |  |  | 4500 | total daily amount |  | 32.6055 | [t/d]
volume of work | [m³] | 1800 | 2500 |  |  | 4300 | grass silage |  | 29.7 | [%]
standing / lying down | [-] | standing | standing |  |  |  | Corn whole plant silage |  | 69.7 | [%]
gas storage volume | [m³] | 0 | 830 |  |  | 830 | Triticale whole plant silage |  | 0.5308 | [%]
[7 empty] | water |  | 3.6 | [%]
Operating parameters:
TS content in FM | [%] | 8.5621 | 7.5
oTS content in TS | [%] | 79.6 | 77.9
organic space load in oTS | [kg/(m³d)] |  |  |  |  | 2.6FS | feedstock mix
dwell time | [d] |  |  |  |  | 132FS | average dry matter content in FM |  | 35.4 | [%]
oTS degradation | [%] |  |  |  |  | 83GSY | average oTS content in TS |  | 95.3 | [%]
FoTS yield | [%] |  |  |  |  | 132GSY | mean FoTS content in TS |  | 79.4 | [%]
CH4-Productivity | [m³/(m³ d)] |  |  |  |  | 1.0FS
BG productivity | [m³ /(m³ d)] |  |  |  |  | 2.0FS | Digestate storage:
pH | [-] | 7.7 | 7.8 |  |  |  | number |  | 1
temperature | [°C] | 41 | 39 |  |  |  | Storage capacity gas-tight |  | 4100 | [m³]
NH4-N in FM | [g/kg] | 1.99 |  |  |  |  | camp cap. not gas tight / open |  |  | [m³]
Ntotal-N in FM | [g/kg] | 4.64 |  |  |  |  | gas storage volume |  | 1900 | [m³]
Acetic acid equivalent in FM | [mg/l] | 2040 |  |  |  |  | relative residual methane potential |  | 4.2* | [%]
FOS/TAC | [-] | 0.49 | 0.28 |  |  |  | DM content in the digestate in FM |  | 7.2 | [%]
[7 empty] | oDM content in the digestate in DM |  | 74.9 | [%]
*Sampling took place at the last heated vessel
gas utilization: | [6 empty] | gas production:
[8 empty] | Measurement | at the CHP
Net Methane Utilization | [%] | 63 |  |  |  |  | gas composition
[8 empty] | [vol%] | CH4 | 51.849
|  | CHP 1 | CHP 2 | CHP 3 |  |  |  | [vol%] | CO2 | 53.0345
engine type |  | GO | GO | GO |  |  |  | [vol%] | O2 | 0.33827
electr. rated capacity | [kW] | 250 | 250 | 250 |  |  |  | [ppm] | H2S | 61.5507
thermal nominal power | [kW] | 266.0668 | 268.8312 | 266.0256 |  |  | Average gas yields feedstock mix
electr. efficiency | [%] | 38.9 | 38.5 | 39 |  |  |  |  | biogas | methane
thermal efficiency | [%] | 41.4 | 41.4 | 41.5 |  |  |  | [m³/ t ] in FM | 267 | 138.4369
Mode of operation CHP | [-] | full load | full load | full load |  |  |  | [m³/t] in oTS | 791.4347 | 410.3513
annual operating hours | [Ha] | 8695 | 8727 | 8697 |  |  | electricity production
theoretical full load hours | [Ha] | 8401.2 | 8516.4 | 8513.6 |  |  |  | [kWh/day] | 17418.6301
electr. labor exploitation | [%] | 95.9041 | 97.2192 | 97.1872 |  |  |  | [kWh/t] | 534.224
GO - gas Otto engine; ZS - ignition jet engine; BG - Biogas
Own power requirement: |  |  |  |  | heat recovery:
| [kWh/a] | [5 empty] | [kWh/a]
BGA total | 467835 | 7.3584 | [% of electricity production] |  | Personal use BGA |  |  |  | [% of heat production]
[5 empty] | external amount of heat |  | 6100000 | 89.229 | [% of heat production]
[5 empty] | of which wood drying |  | 3400000 | 49.7342 | [% of heat production]
[5 empty] | of which local heating network |  | 2700000 | 39.4948 | [% of heat production]

## BGA 25_Diagrams
100
|  | Sep | Oct | Nov | dec | Jan | Feb | mar | apr | May | June | July | Aug
| Corn whole plant silage | 45.7143 | 82.7136 | 81 | 79.1544 | 75.8553 | 74.5763 | 69.2732 | 66.8113 | 62.6263 | 66.9291 | 53.8612 | 49.498
| grass silage | 46.1084 | 15.2764 | 18 | 20.8456 | 24.1447 | 23.3051 | 25.207 | 28.8503 | 31.3131 | 33.0709 | 38.3187 | 40.4618
| Triticale whole plant silage | 6.2069 | 0 | 0 | 0 | 0 | 0 | 0 | 0 | 0 | 0 | 0 | 0
| water | 1.9704 | 2.0101 | 1 | 0 | 0 | 2.1186 | 5.5198 | 4.3384 | 6.0606 | 0 | 7.8201 | 10.0402
| fresh mass entry | 33.8 | 32.1 | 33.3 | 32.8 | 33 | 33.7 | 35.1 | 30.7 | 31.9 | 29.6 | 33 | 32.1
|  | fermenter 1 | post-fermenter 1
| Sep | Sep: 0.45; 100 Oct: 0.2
| Oct | Sep: 0.53
| Nov | Sep: 0.53; 100 Oct: 0.32
| dec | Sep: 0.65
| Jan | Sep: 0.6
| Feb | Sep: 0.59; 100 Oct: 0.26
| mar | Sep: 0.45; 100 Oct: 0.22
| apr | Sep: 0.44; 100 Oct: 0.23
| May | Sep: 0.34; 100 Oct: 0.29
| June | Sep: 0.57; 100 Oct: 0.53
| July | Sep: 0.39; 100 Oct: 0.25
| Aug | Sep: 0.39; 100 Oct: 0.25
0.49417
Maximum rated power here: installed, otherwise more than 100% utilization
Electrical Utilization
| Sep | Sep: 98.15
| Oct | Sep: 95.59
| Nov | Sep: 98.91
| dec | Sep: 98.58
| Jan | Sep: 99.27
| Feb | Sep: 99.33
| mar | Sep: 95.91
| apr | Sep: 92.09
| May | Sep: 97.72
| June | Sep: 94.63
| July | Sep: 98.33
| Aug | Sep: 92.87
96.7817

## BGA 25_Economy
BGA 25
installed electrical power |  |  |  | 750 |  | kW | amount of electricity fed into the grid in 2017 | 5791435 | kWh
maximum rated electrical power |  |  |  | 712.5 |  | kW | total investment volume | 1469000 | €
Services
| Electricity revenue (excluding CHP bonus) |  |  |  | 78.4014 | % |  | 1000935.8 | €/a
| Heat revenue (including CHP bonus) |  |  |  | 21.5986 | % |  | 275745.29 | €/a
| other income |  |  |  | 0 | % |  | 0 | €/a
| total proceeds |  |  |  | 100 | % |  | 1276681.09 | €/a
Costs
| substrate costs |  |  |  | 72.1966 | % |  | 365080 | €/a
thereof costs for NawaRo
|  | Corn | 35 | €/t |  |  |  | 279755 | €/a
|  | grass | 25 | €/t |  |  |  | 85325 | €/a
|  | Remaining NawaRo | 0 | €/t |  |  |  | 0 | €/a
| personnel costs |  |  |  | 2.9861 | % |  | 15100 | €/a
| maintenance costs |  |  |  | 0.98878 | % |  | 5000 | €/a
| depreciation |  |  |  | 15.4457 | % |  | 78104.76 | €/a
| Other operating costs |  |  |  | 8.3829 | % |  | 42570 | €/a
from that
|  | ignition oil | [5 empty] | 0 | €/a
|  | electricity purchase1 | [5 empty] | 0 | €/a
|  | rent and lease | [5 empty] | 0 | €/a
|  | Machine rental and leasing | [5 empty] | 0 | €/a
|  | Process support and advice | [5 empty] | 5500 | €/a
|  | Insurance, contributions and taxes | [5 empty] | 2500 | €/a
|  | trade association | [5 empty] | 0 | €/a
|  | Otherwise. Lubricants and consumables | [5 empty] | 11390 | €/a
|  | interest payments | [5 empty] | 20180 | €/a
|  | accounting and administration | [5 empty] | 0 | €/a
|  | Miscellaneous | [5 empty] | 3000 | €/a
| total cost |  |  |  | 100 | % |  | 505854.76 | €/a
balance sheet
| total proceeds | [6 empty] | 22.0443 | cents/kWh
| electricity generation costs | [6 empty] | 8.7345 | cents/kWh
| branch result | [6 empty] | 13.3098 | cents/kWh
| branch result | [6 empty] | 770826.33 | €/a
1excess feed-in

## BGA 26_data sheet
BGA 26 | [10 empty] | could you fill in the yellow fields yourself? Data on this is mostly missing
General Information:
installed electrical power | 800kW
Installation | 2005-06-01
Period of the measurement phase | 09/2016 to 08/2017
ingredients | NawaRo, animal excrement
gas utilization | 1 VOV CHP
Receive flexibility bonus | no
mode of operation | Single farm, connection to a farm with chicken fattening
Structural facilities: | [5 empty] | Input materials:
designation |  | fermenter | post-fermenter |  | fermenter system |  |  | Quantities in FM
number |  | 2 | 1 |  |  | total annual amount |  | 11320 | [t/a] | Information about what else is missing. I expected TS 20% and oTS 85% and FoTS 650
reactor volume | [m³] | 3770 | 1885 |  | 5655 | total daily amount |  | 31.0148 | [t/d]
volume of work | [m³] | 3600 | 1800 |  | 5400 | grass silage |  | 1.6122 | [%]
standing / lying down | [-] | standing | standing |  |  | dry chicken droppings |  | 4.2034 | [%]
gas storage volume | [m³] | 0 | 0 |  | 0 | Corn whole plant silage |  | 76 | [%]
[6 empty] | cattle manure |  | 2.3 | [%]
Operating parameters: | [5 empty] | Whole-plant rye silage |  | 12.8 | [%]
TS content in FM | [%] | 13.3202 | 8.7502 |  |  | corn grain silage |  | 3.065 | [%]
oTS content in TS | [%] | 81.1 | 78.7
organic space load in oTS | [kg/(m³d)] |  |  |  | 2.3FS | feedstock mix
dwell time | [d] |  |  |  | 175FS | average dry matter content in FM |  | 42.3097 | [%]
oTS degradation | [%] |  |  |  | 89GSY | average oTS content in TS |  | 96.005 | [%]
FoTS yield | [%] |  |  |  | 106GSY | mean FoTS content in TS |  | 82.9 | [%]
CH4-Productivity | [m³/(m³ d)] |  |  |  | 0.6FS
BG productivity | [m³ /(m³ d)] |  |  |  | 1.8FS | Digestate storage:
pH | [-] | 8.1045 | 8 |  |  | number |  | 1
temperature | [°C] | 49 | 37 |  |  | Storage capacity gas-tight |  | 1800 | [m³]
NH4-N in FM | [g/kg] | 3.4 | 3.7 |  |  | camp cap. not gas tight / open |  | 0 | [m³]
Ntotal-N in FM | [g/kg] | 7.3 | 5.8 |  |  | gas storage volume |  | 600 | [m³]
Acetic acid equivalent in FM | [mg/l] | 742 | 306 |  |  | relative residual methane potential |  | not determined | [%]
FOS/TAC | [-] | 0.33 | 0.22614 |  |  | DM content in the digestate in FM |  | 8.4659 | [%]
[6 empty] | oDM content in the digestate in DM |  | 78.6285 | [%]
gas utilization: | [5 empty] | gas production:
[7 empty] | Measurement | at the CHP
Net Methane Utilization | [%] | 56 |  |  |  | gas composition
[7 empty] | [vol%] | CH4 | 50.4762
|  | CHP 1 | CHP 2 |  |  |  | [vol%] | CO2 | 47.7064
engine type |  | GO | GO |  |  |  | [vol%] | O2 | 0.6463
electr. rated capacity | [kW] | 400 | 400 |  |  |  | [ppm] | H2S | 44.2062
thermal nominal power | [kW] | 431.5789 | 431.5789 |  |  | Average gas yields feedstock mix
electr. efficiency | [%] | 38 | 38 |  |  |  |  | biogas | methane
thermal efficiency | [%] | 41 | 41 |  |  |  | [m³/ t ] in FM | 311 | 156.9809
Mode of operation CHP | [-] | full load | full load |  |  |  | [m³/t] in oTS | 765.6429 | 386.4671
annual operating hours | [Ha] |  |  |  |  | electricity production
theoretical full load hours | [Ha] | 7721.94 | 7917.288 |  |  |  | [kWh/day] | 17234
electr. labor exploitation | [%] | 88.15 | 90.38 |  |  |  | [kWh/t] | 555.6703
GO - gas Otto engine; ZS - ignition jet engine; BG - Biogas
Own power requirement: |  |  |  | heat recovery:
| [kWh/a] |  |  |  |  | [kWh/a]
BGA total | 423087.8952 | 6.8 | [% of electricity production] | Personal use BGA |  |  |  | [% of heat production]
|  |  |  | external amount of heat |  | 4366664.4409 | 64.9 | [% of heat production]
b

## BGA 26_Diagrams
100
| Sep | Oct | Nov | dec | Jan | Feb | mar | apr | May | June | July | Aug
Corn whole plant silage | 80.3709 | 94.2068 | 93.6619 | 77.4251 | 74.9907 | 75.3743 | 67.2565 | 64.9847 | 62.7322 | 77.8222 | 79.8339 | 65.9363
Whole-plant rye silage | 14.7445 | 0 | 0 | 0 | 0 | 0 | 16.6528 | 28.2875 | 32.0858 | 16.7832 | 10.2231 | 23.7371
grass silage | 0 | 0 | 0 | 0 | 0 | 3.872 | 6.8693 | 0 | 0 | 0 | 4.1515 | 4.6663
corn grain silage | 0 | 0 | 0.43711 | 15.4901 | 15.398 | 11.3578 | 0.83264 | 0 | 0 | 0 | 0 | 0
chicken manure | 3.5278 | 4.184 | 4.2618 | 5.1168 | 5.0043 | 4.698 | 4.1944 | 3.9755 | 3.7426 | 3.8961 | 4.1827 | 4.0881
cattle manure | 1.3569 | 1.6092 | 1.6392 | 1.968 | 4.607 | 4.698 | 4.1944 | 2.7523 | 1.4395 | 1.4985 | 1.6087 | 1.5723
feeding amount | 36.85 | 31.071 | 30.5033 | 25.4065 | 25.9774 | 27.6714 | 30.9935 | 32.7 | 34.7355 | 33.3667 | 31.0806 | 31.8
| fermenter 1 | post-fermenter 1
Sep | Sep: 0.3; Oct: 0.25
Oct | Sep: 0.32
Nov | Sep: 0.4
dec | Sep: 0.36; Oct: 0.36
Jan | Sep: 0.35
Feb | Sep: 0.29; Oct: 0.19
mar | Sep: 0.28; Oct: 0.19
apr | Sep: 0.27
May | Sep: 0.26; Oct: 0.22
June | Sep: 0.26
July | Sep: 0.39; Oct: 0.19
Aug | Sep: 0.45; Oct: 0.18
100
| Electrical Utilization | Thermal utilization by third-party users
Sep | Sep: 90.4583; Oct: 74.02
Oct | Sep: 90.1492; Oct: 75.7583
Nov | Sep: 90.1625; Oct: 66.3992
dec | Sep: 90.1976; Oct: 67.2549
Jan | Sep: 89.8629; Oct: 59.3132
Feb | Sep: 86.7455; Oct: 59.4096
mar | Sep: 88.8548; Oct: 58.9607
apr | Sep: 89.0542; Oct: 59.2514
May | Sep: 87.4839; Oct: 59.003
June | Sep: 90.4625; Oct: 58.6914
July | Sep: 89.6895; Oct: 58.6342
Aug | Sep: 88.0685; Oct: 58.7736

## BGA 27_data sheet
BGA 27 | [9 empty] | could you fill in the yellow fields yourself? Data on this is mostly missing
General Information:
installed electrical power | 240kW
Installation | 2005
Period of the measurement phase | 08/2016 - 07/2017
ingredients | NawaRo, animal excrement
gas utilization | 1 VOV CHP
Receive flexibility bonus | no
mode of operation | Individual farm, connection to a farm with poultry farming
Structural facilities: | [5 empty] | Input materials:
designation |  | fermenter |  |  | fermenter system |  |  | Quantities in FM
number |  | 1 |  |  |  | total annual amount |  | 4668 | [t/a]
reactor volume | [m³] | 925 |  |  | 925 | total daily amount |  | 12.789 | [t/d]
volume of work | [m³] | 850 |  |  | 850 | Corn whole plant silage |  | 16.7094 | [%]
standing / lying down | [-] | standing |  |  |  | turkey manure |  | 10.4914 | [%]
gas storage volume | [m³] | 0 |  |  | 0 | clover grass silage |  | 72.7992 | [%]
Operating parameters:
TS content in FM | [%] | 15.6798
oTS content in TS | [%] | 74.2649
organic space load in oTS | [kg/(m³d)] |  |  |  | 4.9FS | feedstock mix
dwell time | [d] |  |  |  | 66FS | average dry matter content in FM |  | 36.4 | [%]
oTS degradation | [%] |  |  |  | 72GSY | average oTS content in TS |  | 90 | [%]
FoTS yield | [%] |  |  |  | 85GSY | mean FoTS content in TS |  | 65.6 | [%]
CH4-Productivity | [m³/(m³ d)] |  |  |  | 1.3FS
BG productivity | [m³ /(m³ d)] |  |  |  | 2.5FS | Digestate storage:
pH | [-] | 8.1541 |  |  |  | number |  | 2
temperature | [°C] | 43 |  |  |  | Storage capacity gas-tight |  | 0 | [m³]
NH4-N in FM | [g/kg] | 3.7333 |  |  |  | camp cap. not gas tight / open |  | 1200 | [m³]
Ntotal-N in FM | [g/kg] | 7.2667 |  |  |  | gas storage volume |  | 0 | [m³]
Acetic acid equivalent in FM | [mg/l] | 1340 |  |  |  | relative residual methane potential |  | 6.7* | [%]
FOS/TAC | [-] | 0.34945 |  |  |  | DM content in the digestate in FM |  | 15.7 | [%]
[6 empty] | oDM content in the digestate in DM |  | 74.3 | [%]
*Sampling took place at the last heated vessel
gas utilization: | [5 empty] | gas production:
[7 empty] | Measurement | at the CHP
Net Methane Utilization | [%] | 72 |  |  |  | gas composition
[7 empty] | [vol%] | CH4 | 51.6866
|  | CHP 1 |  |  |  |  | [vol%] | CO2 | -
engine type |  | ZS |  |  |  |  | [vol%] | O2 | 0.3
electr. rated capacity | [kW] | 240 |  |  |  |  | [ppm] | H2S | 107
thermal nominal power | [kW] | 240 |  |  |  | Average gas yields feedstock mix
electr. efficiency | [%] | 44.5 | [5 empty] | biogas | methane
thermal efficiency | [%] | 44.5 |  |  |  |  | [m³/ t ] in FM | 166.8746 | 86.2518
Mode of operation CHP | [-] | full load |  |  |  |  | [m³/t] in oTS | 509.3852 | 263.2838
annual operating hours | [Ha] | 8620 |  |  |  | electricity production
theoretical full load hours | [Ha] | 7628 |  |  |  |  | [kWh/day] | 5022
electr. labor exploitation | [%] | 87.1 |  |  |  |  | [kWh/t] | 393
GO - gas Otto engine; ZS - ignition jet engine; BG - Biogas
Own power requirement: |  |  |  | heat recovery:
| [kWh/a] |  |  |  |  | [kWh/a]
BGA total | 278910 | 15.2 | [% of electricity production] | Personal use BGA |  | 94391.1 | 5.1495 | [% of heat production]
of which CHP | 80063 | 4.3633 | [% of electricity production] | external amount of heat |  | 1424336 | 76.3 | [% of heat production]
of which BGA | 198847 | 10.8367 | [% of electricity production]

## BGA 27_Diagrams
| Aug | Sep | Oct | Nov | dec | Jan | Feb | mar | apr | May | June | July
clover grass silage | 72.05 | 74.43 | 80.25 | 77.3 | 73.82 | 68.98 | 70.87 | 72.93 | 69.73 | 71.46 | 72.88 | 68.34
Corn whole plant silage | 22.18 | 20.76 | 19.23 | 14.67 | 15.77 | 18.62 | 16.84 | 14.65 | 8.66 | 12.68 | 15.59 | 19.17
Grain and Cereal Grain | - | - | 0.18 | 0.35 | 0.35 | 0.24 | 0.23 | - | - | - | - | -
turkey manure | 5.78 | 4.8 | 0.34 | 7.68 | 10.05 | 12.16 | 12.06 | 12.42 | 21.61 | 15.86 | 11.53 | 12.49
fresh mass entry | 13.85 | 13.12 | 12.38 | 12.63 | 13.31 | 12.84 | 12.02 | 12 | 11.89 | 13.12 | 13.73 | 12.5
| Aug | 0.28
| Sep | 0.31
| Oct | 0.25
| Nov | 0.35
| dec | 0.27
| Jan | 0.36
| Feb | 0.32
| mar | 0.37
| apr | 0.36
| May | 0.41
| June | 0.39
| July | 0.49
Thermal utilization not specified, since only annual value is available
|  | Electrical Utilization | Thermal utilization by third-party users
| Aug | 92.05 | 53.16
| Sep | 88.98 | 62.4
| Oct | 81.48 | 85.62
| Nov | 80.65 | 91.7
| dec | 90.81 | 89.61
| Jan | 87.34 | 88.93
| Feb | 90.11 | 87.14
| mar | 97.91 | 81.25
| apr | 82.5 | 86.16
| May | 85.67 | 78.11
| June | 88.68 | 57.19
| July | 80.24 | 62.84

## BGA 27_Economy
BGA 27
installed electrical power |  |  |  | 240 |  | kW | amount of electricity fed into the grid in 2017 | 1751955 | kWh
maximum rated electrical power |  |  |  | 228 |  | kW | total investment volume | 1290000 | €
Services
| Electricity revenue (excluding CHP bonus) |  |  |  | 84.9464 | % |  | 388759.46 | €/a
| Heat revenue (including CHP bonus) |  |  |  | 15.0536 | % |  | 68893.47 | €/a
| other income |  |  |  | 0 | % |  | 0 | €/a
| total proceeds |  |  |  | 100 | % |  | 457652.93 | €/a
Costs
| substrate costs |  |  |  | 36.8261 | % |  | 122312 | €/a
thereof costs for NawaRo
|  | Corn | 35 | €/t |  |  |  | 25900 | €/a
|  | grass | 28 | €/t |  |  |  | 93080.4 | €/a
|  | Remaining NawaRo | 110 | €/t |  |  |  | 1111 | €/a
| personnel costs |  |  |  | 9.0325 | % |  | 30000 | €/a
| maintenance costs |  |  |  | 21.0758 | % |  | 70000 | €/a
| depreciation |  |  |  | 11.6634 | % |  | 38738.1 | €/a
| Other operating costs |  |  |  | 21.4021 | % |  | 71263.65 | €/a
from that
|  | ignition oil | [5 empty] | 13438 | €/a
|  | electricity purchase1 | [5 empty] | 34948.65 | €/a
|  | rent and lease | [5 empty] | 0 | €/a
|  | Machine rental and leasing | [5 empty] | 0 | €/a
|  | Process support and advice | [5 empty] | 1000 | €/a
|  | Insurance, contributions and taxes | [5 empty] | 1000 | €/a
|  | trade association | [5 empty] | 300 | €/a
|  | Otherwise. Lubricants and consumables | [5 empty] | 5000 | €/a
|  | interest payments2 | [5 empty] | 12577 | €/a
|  | accounting and administration | [5 empty] | 0 | €/a
|  | Miscellaneous | [5 empty] | 3000 | €/a
| total cost |  |  |  | 100 | % |  | 332313.75 | €/a
balance sheet
| total proceeds | [6 empty] | 26.1224 | cents/kWh
| electricity generation costs | [6 empty] | 18.9682 | cents/kWh
| branch result | [6 empty] | 7.1542 | cents/kWh
| branch result | [6 empty] | 125339.18 | €/a
1partial excess feed-in; Electricity requirements of the CHP covered by self-sufficiency
2Estimation of the interest payments from the information on loan volume, loan term and annual percentage rate

## BGA 28_data sheet
BGA 28
General Information:
installed electrical power | 440kW
Installation | 2008-12-01
Period of the measurement phase | 08/2016 - 07/2017
ingredients | NawaRo, animal excrement
gas utilization | 2 VOV CHP
Receive flexibility bonus | no
mode of operation | Single farm with attached farm
Structural facilities: | [5 empty] | Input materials:
designation |  | fermenter | post-fermenter |  | fermenter system |  |  | Quantities in FM
number |  | 1 | 1 |  |  | total annual amount |  | 9322 | [t/a]
reactor volume | [m³] | 900 | 2500 |  | 3400 | total daily amount |  | 25.54 | [t/d]
volume of work | [m³] | 900 | 2300 |  | 3200 | Corn whole plant silage |  | 5.1 | [%]
standing / lying down | [-] | lying | standing |  |  | cattle manure |  | 33 | [%]
gas storage volume | [m³] | 0 | 850 |  | 850 | Grain and Cereal Grain |  | 3 | [%]
[6 empty] | clover grass silage |  | 58.9 | [%]
Operating parameters:
TS content in FM | [%] | 12 | 9.8323
oTS content in TS | [%] | 77 | 74.0767
organic space load in oTS | [kg/(m³d)] |  |  |  | 2.0FS | feedstock mix
dwell time | [d] |  |  |  | 125FS | average dry matter content in FM |  | 28.3 | [%]
oTS degradation | [%] |  |  |  | 78GSY | average oTS content in TS |  | 89.3 | [%]
FoTS yield | [%] |  |  |  | 135GSY | mean FoTS content in TS |  | 57.7 | [%]
CH4-Productivity | [m³/(m³ d)] |  |  |  | 0.8FS
BG productivity | [m³ /(m³ d)] |  |  |  | 1.4FS | Digestate storage:
pH | [-] | 7.8519 | 7.8 |  |  | number |  | 1
temperature | [°C] | 42.4712 | 38.8636 |  |  | Storage capacity gas-tight |  | 2700 | [m³]
NH4-N in FM | [g/kg] | 2.1917 |  |  |  | camp cap. not gas tight / open |  | 0 | [m³]
Ntotal-N in FM | [g/kg] | 5.475 |  |  |  | gas storage volume |  | 1100 | [m³]
Acetic acid equivalent in FM | [mg/l] | 309 | 115 |  |  | relative residual methane potential |  | 3.8* | [%]
FOS/TAC | [-] | 0.3 | 0.25 |  |  | DM content in the digestate in FM |  | 8.23 | [%]
[6 empty] | oDM content in the digestate in DM |  | 71.78 | [%]
*Sampling took place at the last heated vessel
gas utilization: | [5 empty] | gas production:
[7 empty] | Measurement | before CHP
Net Methane Utilization | [%] | 47 |  |  |  | gas composition
[7 empty] | [vol%] | CH4 | 54.0942
|  | CHP 1 | CHP 2 |  |  |  | [vol%] | CO2 | 33.0071
engine type |  | GO | GO |  |  |  | [vol%] | O2 | 0.28685
electr. rated capacity | [kW] | 250 | 190 |  |  |  | [ppm] | H2S | 108.0559
thermal nominal power | [kW] | 267.3077 | 244.2857 |  |  | Average gas yields feedstock mix
electr. efficiency | [%] | 39 | 38.5 |  |  |  |  | biogas | methane
thermal efficiency | [%] | 41.7 | 49.5 |  |  |  | [m³/ t ] in FM | 174.9065 | 94.6143
Mode of operation CHP | [-] | full load | full load |  |  |  | [m³/t] in oTS | 692.0987 | 374.3856
annual operating hours | [Ha] | 8600 | 7782 |  |  | electricity production
theoretical full load hours | [Ha] | 7510 | 7397 |  |  |  | [kWh/day] | 8544.5507
electr. labor exploitation | [%] | 85.7 | 84.4 |  |  |  | [kWh/t] | 335.4462
GO - gas Otto engine; ZS - ignition jet engine; BG - Biogas
Own power requirement: |  |  |  | heat recovery:
| [kWh/a] |  |  |  |  | [kWh/a]
BGA total | 351018 | 11.255 | [% of electricity production] | Personal use BGA |  | 325329 | 9 | [% of heat production]
|  |  |  | external amount of heat |  | 2150751.6819 | 59.5 | [% of heat production]
|  |  |  | of which estate |  | 459863.988 | 12.722 | [% of heat production]
|  |  |  | of which castle estate |  | 1690887.6939 | 46.778 | [% of heat production]
with conference and catering rooms

## BGA 28_Diagrams
| fresh mass entry | cattle manure | Corn whole plant silage | clover grass silage | grain meal
2016-08-01 | 24.7194 | 33 | 0 | 64 | 3
2016-09-01 | 21.5153 | 33 | 0 | 64 | 3
2016-10-01 | 23.4655 | 33 | 4.942 | 59.058 | 3
2016-11-01 | 26.9437 | 33 | 9.4497 | 54.6519 | 2.8984
2016-12-01 | 26.2384 | 33 | 8 | 56 | 3
2017-01-01 | 26.181 | 33 | 8 | 56 | 3
2017-02-01 | 26.0543 | 33 | 8 | 56 | 3
2017-03-01 | 25.1768 | 33 | 8 | 56 | 3
2017-04-01 | 24.5303 | 33 | 8 | 56 | 3
2017-05-01 | 23.4158 | 33 | 8 | 56 | 3
2017-06-01 | 28.1067 | 33 | 0 | 64 | 3
2017-07-01 | 30.1474 | 33 | 0 | 64 | 3
FOS/TAC | fermenter | post-fermenter
2016-08-01 | 0.243 | 0.199
2016-09-01 | 0.278 | 0.181
2016-10-01 | 0.276
2016-11-01 | 0.487 | 0.424
2016-12-01 | 0.345 | 0.255
2017-01-01 | 0.34 | 0.219
2017-02-01 | 0.357 | 0.227
2017-03-01 | 0.257 | 0.169
2017-04-01 | 0.29 | 0.365
2017-05-01 | 0.271
2017-06-01 | 0.252 | 0.223
2017-07-01 | 0.246 | 0.221
Middle | 0.3035 | 0.2483
| Electrical Utilization | Thermal utilization by third-party users
2016-08-01 | 82.8835 | 50.8595
2016-09-01 | 82.0996 | 57.5496 | 100
2016-10-01 | 88.8058 | 71.3732
2016-11-01 | 89.6837 | 78.4417
2016-12-01 | 88.7659 | 73.8587
2017-01-01 | 87.4887 | 61.1347
2017-02-01 | 89.1693 | 48.6013
2017-03-01 | 92.9982 | 58.8982
2017-04-01 | 79.8113 | 58.0062
2017-05-01 | 74.4042 | 56.2201
2017-06-01 | 78.7088 | 48.3433
2017-07-01 | 87.308 | 46.5497
85.1773

## BGA 28_Economy
BGA 28
installed electrical power |  |  |  | 440 |  | kW | amount of electricity fed into the grid in 2017 | 3146652 | kWh
maximum rated electrical power |  |  |  | 418 |  | kW | total investment volume | 2494000 | €
Services
| Electricity revenue (excluding CHP bonus) |  |  |  | 83.5632 | % |  | 772631.73 | €/a
| Heat revenue (including CHP bonus) |  |  |  | 16.4368 | % |  | 151975.73 | €/a
| other income |  |  |  | 0 | % |  | 0 | €/a
| total proceeds |  |  |  | 100 | % |  | 924607.46 | €/a
Costs
| substrate costs |  |  |  | 26.1379 | % |  | 215291.76 | €/a
thereof costs for NawaRo
|  | Corn | 31.3 | €/t |  |  |  | 30235.8 | €/a
|  | grass | 23.78 | €/t |  |  |  | 185055.96 | €/a
|  | Remaining NawaRo | 0 | €/t |  |  |  | 0 | €/a
| personnel costs |  |  |  | 7.3087 | % |  | 60200 | €/a
| maintenance costs |  |  |  | 10.7764 | % |  | 88763 | €/a
| depreciation |  |  |  | 23.1553 | % |  | 190724.6 | €/a
| Other operating costs |  |  |  | 32.6218 | % |  | 268698 | €/a
from that
|  | ignition oil | [5 empty] | 0 | €/a
|  | electricity purchase | [5 empty] | 52543 | €/a
|  | rent and lease | [5 empty] | 186000 | €/a
|  | Machine rental and leasing | [5 empty] | 12055 | €/a
|  | Process support and advice | [5 empty] | 4900 | €/a
|  | Insurance, contributions and taxes | [5 empty] | 7600 | €/a
|  | trade association | [5 empty] | 0 | €/a
|  | Otherwise. Lubricants and consumables | [5 empty] | 0 | €/a
|  | interest payments | [5 empty] | 0 | €/a
|  | accounting and administration | [5 empty] | 0 | €/a
|  | Miscellaneous | [5 empty] | 5600 | €/a
| total cost |  |  |  | 100 | % |  | 823677.36 | €/a
balance sheet
| total proceeds | [6 empty] | 29.3838 | cents/kWh
| electricity generation costs | [6 empty] | 26.1763 | cents/kWh
| branch result | [6 empty] | 3.2075 | cents/kWh
| branch result | [6 empty] | 100930.1 | €/a

## BGA 29_data sheet
BGA 29
General Information:
installed electrical power | 250kW
Installation | 2011
Period of the measurement phase | 09/2016 - 08/2017
ingredients | NawaRo, animal excrement
gas utilization | 1 VOV CHP
Receive flexibility bonus | no
mode of operation | Single farm with attached farm
Structural facilities: | [5 empty] | Input materials:
designation |  | hydrolysis | fermenter |  | fermenter system |  |  | Quantities in FM
number |  | 1 | 1 |  |  | total annual amount |  | 7284 | [t/a]
reactor volume | [m³] | 110 | 900 |  | 1010 | total daily amount |  | 19.9562 | [t/d]
volume of work | [m³] | 110 | 850 |  | 960 | Corn whole plant silage |  | 30.1 | [%]
standing / lying down | [-] | lying | standing |  |  | pig manure |  | 63.2 | [%]
gas storage volume | [m³] | 0 | 200 |  | 200 | Tricitale whole plant silage |  | 1.6 | [%]
[6 empty] | grain meal |  | 5 | [%]
Operating parameters:
TS content in FM | [%] | 9.9 | 6.8
oTS content in TS | [%] | 84.2 | 77.5
organic space load in oTS | [kg/(m³d)] |  |  |  | 3.2968 | feedstock mix
dwell time | [d] |  |  |  | 48.1054 | average dry matter content in FM |  | 19.2 | [%]
oTS degradation | [%] |  |  |  | 84 | average oTS content in TS |  | 82.6 | [%]
FoTS degradation | [%] |  |  |  | 92.7007 | mean FoTS content in TS |  | 56.2 | [%]
CH4-Productivity | [m³ /(m³ d)] |  |  |  | 1.34
BG productivity | [m³ /(m³ d)] |  |  |  | 2.68 | Digestate storage:
pH | [-] | 6.1 | 7.8 |  |  | number |  | 3
temperature | [°C] | 45 | 44 |  |  | Storage capacity gas-tight |  | 1500 | [m³]
NH4-N in FM | [g/kg] | 2.49 | 3.6 |  |  | camp cap. not gas tight / open |  | 1700 | [m³]
Ntotal-N in FM | [g/kg] |  | 5.3 |  |  | gas storage volume |  | 500 | [m³]
Acetic acid equivalent in FM | [mg/l] | 17460 | 3076 |  |  | relative residual methane potential |  | 7.3* | [%]
FOS/TAC | [-] | 4.373 | 0.54795 |  |  | DM content in the digestate in FM |  | 5.0166 | [%]
[6 empty] | oDM content in the digestate in DM |  | 69.5747 | [%]
*Sampling took place at the last heated vessel
gas utilization: | [5 empty] | gas production:
[7 empty] | Measurement | at the CHP
Net Methane Utilization | [%] | 46 |  |  |  | gas composition
[7 empty] | [vol%] | CH4 | 49.5
|  | CHP 1 |  |  |  |  | [vol%] | CO2 | -
engine type |  | ZS |  |  |  |  | [vol%] | O2 | 0.4
electr. rated capacity | [kW] | 250 |  |  |  |  | [ppm] | H2S | 451
thermal nominal power | [kW] | 261.6279 |  |  |  | Average gas yields feedstock mix
electr. efficiency | [%] | 43 | [5 empty] | biogas | methane
thermal efficiency | [%] | 45 |  |  |  |  | [m³/ t ] in FM | 135.6892 | 67.1661
Mode of operation CHP | [-] | full load |  |  |  |  | [m³/t] in oTS | 855.5866 | 423.5154
annual operating hours | [Ha] | 8167 |  |  |  | electricity production
theoretical full load hours | [Ha] | 7960.124 |  |  |  |  | [kWh/day] | 5435
electr. labor exploitation | [%] | 90.869 |  |  |  |  | [kWh/t] | 272.3469
GO - gas Otto engine; ZS - ignition jet engine; BG - Biogas
Own power requirement: |  |  |  | heat recovery:
| [kWh/a] |  |  |  |  | [kWh/a]
BGA total | 174600.5412 | 8.8014 | [% of electricity production] | Personal use BGA |  | 294170 | 13.3 | [% of heat production]
|  |  | [% of electricity production] | external amount of heat |  | 537386 | 24.3035 | [% of heat production]
|  |  | [% of electricity production] | of which pigsties |  | 460227 | 20.814 | [% of heat production]
|  |  |  | of which residential building |  | 77159 | 3.4895 | [% of heat production]

## BGA 29_Diagrams
| Corn whole plant silage | Triticale - whole crop silage | grain meal | pig manure | fresh mass entry
Sep | 6.7 | 19.7 | 6 | 67.6 | 21.68
Oct | 24.8 | 0 | 2.5 | 72.7 | 25.43
Nov | 27.5 | 0 | 2.1 | 70.5 | 23.89
dec | 33 | 0 | 1.1 | 65.8 | 22.69
Jan | 31.9 | 0 | 5.7 | 62.4 | 17.16
Feb | 36.5 | 0 | 5.5 | 58 | 17.23
mar | 33 | 0 | 5 | 62 | 19.26
apr | 20 | 0 | 3.3 | 76.8 | 29.09
May | 35 | 0 | 7.4 | 57.6 | 17.35
June | 35.3 | 0 | 6.9 | 57.8 | 16.14
July | 38.7 | 0 | 7.5 | 53.7 | 14.88
Aug | 39 | 0 | 7.5 | 53.6 | 14.75
FOS/TAC
Sep | 0.27
Oct | 0.3
Nov | 0.62
dec | 0.22
Jan
Feb | 0.53
mar | 0.51
apr | 1.31
May | 0.34
June
July | 1.09
Aug | 0.29
| Electrical Utilization | Thermal utilization by third-party users
Sep | 87.37 | 16
Oct | 85.66 | 26.53
Nov | 82.97 | 28.61
dec | 96.27 | 28.63
Jan | 91.01 | 31.52
Feb | 94.33 | 29.34
mar | 93.75 | 26.96
apr | 93.73 | 28.28
May | 92.59 | 24.58
June | 93.85 | 17.67
July | 88.39 | 16.1
Aug | 90.66 | 17.21

## BGA 29_Economy
BGA 29
installed electrical power |  |  |  | 250 |  | kW | amount of electricity fed into the grid in 2017 | 1987665 | kWh
maximum rated electrical power |  |  |  | 237.5 |  | kW | total investment volume | 1075700 | €
Services
| Electricity revenue (excluding CHP bonus) |  |  |  | 86.0945 | % |  | 409452.02 | €/a
| Heat revenue (including CHP bonus) |  |  |  | 10.6926 | % |  | 50852.58 | €/a
| other income |  |  |  | 3.2129 | % |  | 15280 | €/a
| total proceeds |  |  |  | 100 | % |  | 475584.6 | €/a
Costs
| substrate costs |  |  |  | 35.8998 | % |  | 139990.66 | €/a
thereof costs for NawaRo
|  | Corn | 27.35 | €/t |  |  |  | 64852.32 | €/a
|  | grass | 0 | €/t |  |  |  | 0 | €/a
|  | Remaining NawaRo | 172.31 | €/t |  |  |  | 59998.342 | €/a
| personnel costs |  |  |  | 2.9812 | % |  | 11625 | €/a
| maintenance costs |  |  |  | 10.8989 | % |  | 42500 | €/a
| depreciation |  |  |  | 27.3081 | % |  | 106487.5 | €/a
| Other operating costs |  |  |  | 22.9121 | % |  | 89705.33 | €/a
from that
|  | ignition oil | [5 empty] | 25000 | €/a
|  | electricity purchase | [5 empty] | 16503.33 | €/a
|  | rent and lease | [5 empty] | 0 | €/a
|  | Machine rental and leasing | [5 empty] | 0 | €/a
|  | Process support and advice | [5 empty] | 500 | €/a
|  | Insurance, contributions and taxes | [5 empty] | 4500 | €/a
|  | trade association | [5 empty] | 200 | €/a
|  | Otherwise. Lubricants and consumables | [5 empty] | 4600 | €/a
|  | interest payments1 | [5 empty] | 34402 | €/a
|  | accounting and administration | [5 empty] | 0 | €/a
|  | Miscellaneous | [5 empty] | 4000 | €/a
| total cost |  |  |  | 100 | % |  | 390308.49 | €/a
balance sheet
| total proceeds | [6 empty] | 23.9268 | cents/kWh
| electricity generation costs | [6 empty] | 19.6365 | cents/kWh
| branch result | [6 empty] | 4.2903 | cents/kWh
| branch result | [6 empty] | 85276.11 | €/a
1Estimation of the interest payments from the information on loan volume, loan term and annual percentage rate

## BGA30_data sheet
BGA 30
General Information:
installed electrical power | 536kW
Installation | 2004
Period of the measurement phase | 09/2016 - 08/2017
ingredients | NawaRo, animal excrement, residues
gas utilization | 1 VOV CHP
Receive flexibility bonus | no
mode of operation | Single farm with attached farm
Structural facilities: | [5 empty] | Input materials:
designation |  | fermenter | post-fermenter |  | fermenter system |  |  | Quantities in FM
number |  | 1 | 1 |  |  | total annual amount |  | 6810 | [t/a]
reactor volume | [m³] | 2280 | 2280 |  | 4560 | total daily amount |  | 18.6575 | [t/d]
volume of work | [m³] | 2100 | 2100 |  | 4200 | grass silage |  | 8.5581 | [%]
standing / lying down | [-] | standing | standing |  |  | Corn whole plant silage |  | 53.6325 | [%]
gas storage volume | [m³] | 700 | 700 |  | 1400 | cattle manure |  | 7.6592 | [%]
[6 empty] | Wheat grain and cereal grain |  | 13.5451 | [%]
Operating parameters: | [5 empty] | spent grains |  | 12.1446 | [%]
TS content in FM | [%] | 9 | 7.1053 |  |  | potato pulp |  | 4.7599 | [%]
oTS content in TS | [%] | 81.9 | 80.8827
organic space load in oTS | [kg/(m³d)] |  |  |  | 1.6FS | feedstock mix
dwell time | [d] |  |  |  | 225FS | average dry matter content in FM |  | 38.7 | [%]
oTS degradation | [%] |  |  |  | 90GSY | average oTS content in TS |  | 96.4 | [%]
FoTS yield | [%] |  |  |  | 92GSY | mean FoTS content in TS |  | 85.3 | [%]
CH4-Productivity | [m³/(m³ d)] |  |  |  | 0.6FS
BG productivity | [m³ /(m³ d)] |  |  |  | 1.1FS | Digestate storage:
pH | [-] | 8.0043 | 8.1 |  |  | number |  | 1
temperature | [°C] | 42 | 42 |  |  | Storage capacity gas-tight |  | 0 | [m³]
NH4-N in FM | [g/kg] | 4.45 | 4.3 |  |  | camp cap. not gas tight / open |  | 3100 | [m³]
Ntotal-N in FM | [g/kg] | 7.3 | 7.2 |  |  | gas storage volume |  | 0 | [m³]
Acetic acid equivalent in FM | [mg/l] | 1009 | 555 |  |  | relative residual methane potential |  | 1.3* | [%]
FOS/TAC | [-] | 0.29486 | 0.257 |  |  | DM content in the digestate in FM |  | 6.5 | [%]
[6 empty] | oDM content in the digestate in DM |  | 78.7 | [%]
*Sampling took place at the last heated vessel
gas utilization: | [5 empty] | gas production:
[7 empty] | Measurement | at the CHP
Net Methane Utilization | [%] | 43 |  |  |  | gas composition
[7 empty] | [vol%] | CH4 | 51.7871
|  | CHP 1 |  |  |  |  | [vol%] | CO2 | -
engine type |  | GO |  |  |  |  | [vol%] | O2 | 0.71677
electr. rated capacity | [kW] | 536 |  |  |  |  | [ppm] | H2S | 132.8276
thermal nominal power | [kW] | 552.08 |  |  |  | Average gas yields feedstock mix
electr. efficiency | [%] | 40 | [5 empty] | biogas | methane
thermal efficiency | [%] | 41.2 |  |  |  |  | [m³/ t ] in FM | 248 | 128.4321
Mode of operation CHP | [-] | full load |  |  |  |  | [m³/t] in oTS | 664.7582 | 344.2593
annual operating hours | [Ha] | 7374.4797 |  |  |  | electricity production
theoretical full load hours | [Ha] | 6164 |  |  |  |  | [kWh/day] | 8599
electr. labor exploitation | [%] | 70.4 |  |  |  |  | [kWh/t] | 460.8862
GO - gas Otto engine; ZS - ignition jet engine; BG - Biogas
Own power requirement: |  |  |  | heat recovery:
| [kWh/a] |  |  |  |  | [kWh/a]
BGA total | 320139 | 10 | [% of electricity production] | Personal use BGA |  | 692461 | 21 | [% of heat production]
|  |  |  | external amount of heat for |  | 870095.0801 | 34 | [% of heat production]
drying, greenhouses and
operations building

## BGA 30_Diagrams
| Sep | Oct | Nov | dec | Jan | Feb | mar | apr | May | June | July | Aug
cattle manure | 19.8 | 15.2 | 0 | 0 | 0 | 0 | 0 | 0 | 0 | 0 | 0 | 38.1
Corn whole plant silage | 39.7 | 37.2 | 51.5 | 50.2 | 58.5 | 57.4 | 61 | 63.3 | 61.3 | 71.8 | 98.4 | 49.9
grass silage | 7.2 | 14.9 | 14.2 | 11.4 | 8.8 | 11.4 | 10.2 | 5.1 | 4.6 | 0 | 0 | 0
spent grains | 10.7 | 5.6 | 11.1 | 11.8 | 9.4 | 15.1 | 17.7 | 19.7 | 22.4 | 24.4 | 0 | 0
cereal grain | 12 | 17.2 | 16.6 | 16.3 | 15.8 | 15.2 | 11 | 11.9 | 11.6 | 3.7 | 1.6 | 12
pulp | 10.6 | 9.9 | 6.6 | 10.2 | 7.4 | 1 | 0 | 0 | 0 | 0 | 0 | 0
feeding amount | 26.9623 | 25.5203 | 22.3567 | 19.637 | 20.689 | 18.6821 | 20.8597 | 21.0077 | 17.7584 | 6.2893 | 3.8677 | 20.3129
FOS/TAC
Sep | Sep: 0.343
Oct | Sep: 0.314
Nov | Sep: 0.343
dec | Sep: 0.338
Jan
Feb | Sep: 0.247
mar | Sep: 0.173
apr
May | Sep: 0.306
June
July
Aug
| Electrical Utilization | Thermal utilization by third-party users
Sep | Sep: 89.8584; Oct: 22.2737
Oct | Sep: 93.4661; Oct: 21.4341
Nov | Sep: 91.4453; Oct: 22.6235
dec | Sep: 82.4634; Oct: 22.0358
Jan | Sep: 84.5026; Oct: 28.9199
Feb | Sep: 83.4293; Oct: 26.4505
mar | Sep: 82.8781; Oct: 29.73
apr | Sep: 88.5565; Oct: 28.021
May | Sep: 77.8787; Oct: 26.9346
June | Sep: 19.5836; Oct: 37.9349
July | Sep: 4.348; Oct: 105.0731
Aug | Sep: 45.9295; Oct: 32.3298

## BGA31_data sheet
BGA 31
General Information:
installed electrical power | 795kW
Installation | 2010
Period of the measurement phase | 09/2016 - 08/2017
ingredients | NawaRo, animal excrement
gas utilization | 2 VOV CHP
Receive flexibility bonus | Yes
mode of operation | Single farm, integrated into an organic arable farming and laying hen operation
Structural facilities: | [5 empty] | Input materials:
designation |  | fermenter | post-fermenter |  | fermenter system |  |  | Quantities in FM
number |  | 1 | 1 |  |  | total annual amount |  | 6388 | [t/a]
reactor volume | [m³] | 1250 | 1250 |  | 2500 | total daily amount |  | 17.5014 | [t/d]
volume of work | [m³] | 1200 | 1200 |  | 2400 | dry chicken droppings |  | 15.7 | [%]
standing / lying down | [-] | standing | standing |  |  | cattle manure |  | 19 | [%]
gas storage volume | [m³] | 450 | 450 |  | 900 | corn grain silage |  | 7.4 | [%]
[6 empty] | clover grass silage |  | 57.9 | [%]
Operating parameters:
TS content in FM | [%] | 19.2173 | 18.3319
oTS content in TS | [%] | 71.2948 | 70.182
organic space load in oTS | [kg/(m³d)] |  |  |  | 2.6FS | feedstock mix
dwell time | [d] |  |  |  | 137FS | average dry matter content in FM |  | 41.1 | [%]
oTS degradation | [%] |  |  |  | 82GSY | average oTS content in TS |  | 87 | [%]
FoTS yield | [%] |  |  |  | 105GSY | mean FoTS content in TS |  | 62.7 | [%]
CH4-Productivity | [m³/(m³ d)] |  |  |  | 0.8FS
BG productivity | [m³ /(m³ d)] |  |  |  | 1.5FS | Digestate storage:
pH | [-] | 8.3337 | 8.4 |  |  | number |  | 2
temperature | [°C] | 44 | 44 |  |  | Storage capacity gas-tight |  | 3000 | [m³]
NH4-N in FM | [g/kg] | 5.775 |  |  |  | camp cap. not gas tight / open |  | 500 | [m³]
Ntotal-N in FM | [g/kg] | 10.825 |  |  |  | gas storage volume |  | 1500 | [m³]
Acetic acid equivalent in FM | [mg/l] | 3907 | 3373 |  |  | relative residual methane potential |  | 3.7* | [%]
FOS/TAC | [-] | 0.46 | 0.35 |  |  | DM content in the digestate in FM |  | 13.7774 | [%]
[6 empty] | oDM content in the digestate in DM |  | 62.2017 | [%]
*Sampling took place at the last heated vessel
gas utilization: | [5 empty] | gas production:
[7 empty] | Measurement | at the CHP
Net Methane Utilization | [%] | 43 |  |  |  | gas composition
[7 empty] | [vol%] | CH4 | 52.2726
|  | CHP 1 | CHP 2 |  |  |  | [vol%] | CO2 | -
engine type |  | ZS | GO |  |  |  | [vol%] | O2 | 0.17972
electr. rated capacity | [kW] | 265 | 530 |  |  |  | [ppm] | H2S | 56.0615
thermal nominal power | [kW] | 192 | 576 |  |  | Average gas yields feedstock mix
electr. efficiency | [%] | 46 | 39 |  |  |  |  | biogas | methane
thermal efficiency | [%] | 38 | 40.7 |  |  |  | [m³/ t ] in FM | 208.8678 | 109.1806
Mode of operation CHP | [-] | full load | start-stop |  |  |  | [m³/t] in oTS | 584.1311 | 305.3405
annual operating hours | [Ha] | 6480.3984 | 3798.1827 |  |  | electricity production
theoretical full load hours | [Ha] | 6132 | 2304.9219 |  |  |  | [kWh/day] | 7797.6959
electr. labor exploitation | [%] | 69.9815 | 26.3119 |  |  |  | [kWh/t] | 445.5477
GO - gas Otto engine; ZS - ignition jet engine; BG - Biogas
Own power requirement: |  |  |  | heat recovery:
| [kWh/a] |  |  |  |  | [kWh/a]
BGA total | 184849 | 6.5 | [% of electricity production] | Personal use BGA |  | 380800 | 15 | [% of heat production]
|  |  |  | external amount of heat |  | 525859 | 20.7 | [% of heat production]

## BGA 31_Diagrams
| Sep | Oct | Nov | dec | Jan | Feb | mar | apr | May | June | July | Aug
clover grass silage | 68.1 | 65.4 | 61.6 | 56.4 | 48.4 | 50.1 | 52.9 | 55.5 | 51.5 | 55.3 | 61.6 | 62.9
corn grain silage | 0 | 0.3 | 4.9 | 10.3 | 13.2 | 12.9 | 13.9 | 12.2 | 14.9 | 10.2 | 0.3 | 0
cattle manure | 19.5 | 18.4 | 18.3 | 17.1 | 22 | 15.1 | 17.4 | 15 | 16 | 18 | 26.6 | 23.2
dry chicken droppings | 12.4 | 15.9 | 15.2 | 16.2 | 16.4 | 21.9 | 15.8 | 17.4 | 17.6 | 16.5 | 11.4 | 14
fresh mass entry | 21.1 | 18.7 | 19.9 | 20.2 | 18.8 | 14.8 | 15.7 | 16 | 15.3 | 14.7 | 17.1 | 17.3
| fermenter | post-fermenter
Sep | Sep: 0.27
Oct | Sep: 0.41
Nov | Sep: 0.55; Oct: 0.25
dec | Sep: 0.43; Oct: 0.44
Jan | Sep: 0.25
Feb | Sep: 0.28; Oct: 0.22
mar | Sep: 0.24; Oct: 0.18
apr | Sep: 0.5; Oct: 0.31
May | Sep: 0.5
June | Sep: 0.65; Oct: 0.53
July | Sep: 0.74
Aug | Sep: 0.67; Oct: 0.5
|  | Electrical Utilization | Thermal utilization by third-party users
| Sep | 88.95 | 17.19
| Oct | 79.06 | 19.34
| Nov | 84.1 | 18.19
| dec | 85.13 | 17.97
| Jan | 79.55 | 19.23
| Feb | 62.66 | 24.41
| mar | 66.47 | 23.01
| apr | 67.38 | 22.7
| May | 64.77 | 23.61
| June | 61.95 | 24.69
| July | 72.31 | 21.15
| Aug | 72.91 | 20.98

## BGA 31_Economy
BGA 31
installed electrical power |  |  |  | 795 |  | kW | amount of electricity fed into the grid in 2017 | 2889713 | kWh
maximum rated electrical power |  |  |  | 440 |  | kW | total investment volume | 1573000 | €
Services
| Electricity revenue (excluding CHP bonus) |  |  |  | 98.9303 | % |  | 753706.87 | €/a
| Heat revenue (including CHP bonus) |  |  |  | 0.67591 | % |  | 5149.45 | €/a
| other income |  |  |  | 0.39378 | % |  | 3000 | €/a
| total proceeds |  |  |  | 100 | % |  | 761856.32 | €/a
Costs
| substrate costs |  |  |  | 26.2666 | % |  | 185780 | €/a
thereof costs for NawaRo
|  | Corn | 0 | €/t |  |  |  | 0 | €/a
|  | grass | 25 | €/t |  |  |  | 79650 | €/a
|  | Remaining NawaRo | 86.2312 | €/t |  |  |  | 74590 | €/a
| personnel costs |  |  |  | 2.4742 | % |  | 17500 | €/a
| maintenance costs |  |  |  | 9.3314 | % |  | 66000 | €/a
| depreciation |  |  |  | 13.6885 | % |  | 96816.67 | €/a
| Other operating costs |  |  |  | 48.2392 | % |  | 341549 | €/a
from that
|  | ignition oil | [5 empty] | 36600 | €/a
|  | electricity purchase | [5 empty] | 15268 | €/a
|  | rent and lease | [5 empty] | 252000 | €/a
|  | Machine rental and leasing | [5 empty] | 0 | €/a
|  | Process support and advice | [5 empty] | 5000 | €/a
|  | Insurance, contributions and taxes | [5 empty] | 5500 | €/a
|  | trade association | [5 empty] | 0 | €/a
|  | Otherwise. Lubricants and consumables | [5 empty] | 0 | €/a
|  | interest payments1 | [5 empty] | 20181 | €/a
|  | accounting and administration | [5 empty] | 0 | €/a
|  | Miscellaneous | [5 empty] | 7000 | €/a
| total cost |  |  |  | 100 | % |  | 707645.67 | €/a
balance sheet
| total proceeds | [6 empty] | 26.3644 | cents/kWh
| electricity generation costs | [6 empty] | 24.4884 | cents/kWh
| branch result | [6 empty] | 1.876 | cents/kWh
| branch result | [6 empty] | 54210.65 | €/a
1Estimation of the interest payments from the information on loan volume, loan term and annual percentage rate

## BGA 32_data sheet
BGA 32
General Information:
installed electrical power | 1,785kW
Installation | 2010
Period of the measurement phase | 09/2016 - 08/2017
ingredients | NawaRo, animal excrement and residues
gas utilization | 3 VOV CHP and 2 satellite CHP
Receive flexibility bonus | no
mode of operation | Single farm integrated into a farm
Structural facilities: | [6 empty] | Input materials:
designation |  | fermenter | post-fermenter |  |  | fermenter system |  |  | Quantities in FM
number |  | 3 | 2 |  |  |  | total annual amount |  | 21355 | [t/a]
reactor volume | [m³] | 6847 | 4477 |  |  | 11324 | total daily amount |  | 58.5068 | [t/d]
volume of work | [m³] | 6000 | 3950 |  |  | 9950 | Corn whole plant silage |  | 14.3 | [%]
standing / lying down | [-] | standing | standing |  |  |  | cattle manure |  | 33.4 | [%]
gas storage volume | [m³] | 5400 | 3500 |  |  | 8900 | horse manure |  | 0.9 | [%]
[7 empty] | grain meal |  | 4.1 | [%]
Operating parameters: | [6 empty] | potato steam bowls |  | 2.1 | [%]
TS content in FM | [%] | 14.9 | 12.3 |  |  |  | grass silage |  | 45.2 | [%]
oTS content in TS | [%] | 73.6 | 70.849
organic space load in oTS | [kg/(m³d)] |  |  |  |  | 1.6FS | feedstock mix
dwell time | [d] |  |  |  |  | 170FS | average dry matter content in FM |  | 31.1 | [%]
oTS degradation | [%] |  |  |  |  | 83GSY | average oTS content in TS |  | 89.9 | [%]
FoTS yield | [%] |  |  |  |  | 125GSY | mean FoTS content in TS |  | 63.1 | [%]
CH4-Productivity | [m³/(m³ d)] |  |  |  |  | 0.6FS
BG productivity | [m³ /(m³ d)] |  |  |  |  | 1.2FS | Digestate storage:
pH | [-] | 8.0777 | 8.337 |  |  |  | number |  | 3
temperature | [°C] | 52 | 55 |  |  |  | Storage capacity gas-tight |  | 8200 | [m³]
NH4-N in FM | [g/kg] | 3.8 |  |  |  |  | camp cap. not gas tight / open |  | 0 | [m³]
Ntotal-N in FM | [g/kg] | 6.8 |  |  |  |  | gas storage volume |  | 7300 | [m³]
Acetic acid equivalent in FM | [mg/l] | 4161 | 1093 |  |  |  | relative residual methane potential |  | 6.1* | [%]
FOS/TAC | [-] | 0.6 | 0.27375 |  |  |  | DM content in the digestate in FM |  | 9.2984 | [%]
[7 empty] | oDM content in the digestate in DM |  | 67.5659 | [%]
*Sampling took place at the last heated vessel
gas utilization: | [6 empty] | gas production:
[8 empty] | Measurement | at the CHP
Net Methane Utilization | [%] | 63 |  |  |  |  | gas composition
[8 empty] | [vol%] | CH4 | 51.1983
|  | CHP 1 | CHP 2 | CHP 3 | CHP 4 | CHP 5 |  | [vol%] | CO2 | 45.0949
engine type |  | GO | GO | GO | GO satellite | GO satellite |  | [vol%] | O2 | 0.37767
electr. rated capacity | [kW] | 380 | 265 | 380 | 380 | 380 |  | [ppm] | H2S | 22.0143
thermal nominal power | [kW] | 424.8819 | 275.0633 | 397.0149 | 397.0149 | 397.0149 | Average gas yields feedstock mix
electr. efficiency | [%] | 38.1 | 39.5 | 40.2 | 40.2 | 40.2 |  |  | biogas | methane
thermal efficiency | [%] | 42.6 | 41 | 42 | 42 | 42 |  | [m³/ t ] in FM | 201.4652 | 103.1467
Mode of operation CHP | [-] | full load | part load | substitute | full load | substitute |  | [m³/t] in oTS | 720.5763 | 368.9226
annual operating hours | [Ha] | [5 empty] | electricity production
theoretical full load hours | [Ha] | 8600 | 5977 |  | 8416 |  |  | [kWh/day] | 22059
electr. labor exploitation | [%] | 98.1735 | 68.2306 |  | 96.0731 |  |  | [kWh/t] | 377.0328
GO - gas Otto engine; ZS - ignition jet engine; BG - Biogas
Own power requirement: |  |  |  |  | heat recovery:
| [kWh/a] | [5 empty] | [kWh/a]
BGA total | 273747.124 | 3.4 | [% of electricity production] |  | Personal use BGA |  | 1268093 | 15 | [% of heat production]
[5 empty] | external amount of heat |  | 6119195.7895 | 73 | [% of heat production]

## BGA 32_Diagrams
| Sep | Oct | Nov | dec | Jan | Feb | mar | apr | May | June | July | Aug
Corn whole plant silage | 12.6 | 13.4 | 19 | 27.9 | 34.8 | 30.4 | 14.9 | 12 | 8.5 | 2.3 | 0.4 | 1
grass silage | 48 | 48.8 | 32.9 | 26.9 | 24.3 | 27.7 | 40.3 | 46 | 55.6 | 58 | 60.5 | 64.5
cattle/sheep manure | 33.5 | 33.2 | 33.5 | 33.7 | 33.4 | 33.5 | 33.2 | 33.5 | 33.4 | 33.5 | 33.3 | 33.1
grain meal | 5.3 | 3.1 | 9 | 7.5 | 6.3 | 6.2 | 6.9 | 3.6 | 0.1 | 0.6 | 1.7 | 1.3
potato steam bowls | 0 | 0 | 4.8 | 1.5 | 1.3 | 2.1 | 3 | 3.2 | 1.3 | 5.4 | 3.6 | 0
horse manure | 0.6 | 1.6 | 0.8 | 2.5 | 0 | 0 | 1.8 | 1.7 | 1.1 | 0.2 | 0.5 | 0.2
fresh mass entry | 60.087 | 57.245 | 50.768 | 55.809 | 66.503 | 47.275 | 56.675 | 56.738 | 62.438 | 57.623 | 63.977 | 65.577
| fermenter1 | fermenter2
Sep | Sep: 1.27; Oct: 1.29
Oct | Sep: 0.87; Oct: 0.97
Nov | Sep: 0.41; Oct: 0.94
dec | Sep: 0.29; Oct: 0.27
Jan | Sep: 0.29; Oct: 0.38
Feb | Sep: 0.24; Oct: 0.32
mar
apr | Sep: 0.54; Oct: 0.24
May | Sep: 0.24; Oct: 0.26
June
July | Sep: 0.62; Oct: 1.16
Aug | Sep: 0.63; Oct: 0.74
| Electrical Utilization | Thermal utilization by third-party users
Sep | Sep: 91.1594; Oct: 75.49
Oct | Sep: 96.4633; Oct: 69.04
Nov | Sep: 94.0741; Oct: 73.15
dec | Sep: 94.9108; Oct: 70.17
Jan | Sep: 94.1767; Oct: 65.82
Feb | Sep: 78.5289; Oct: 87.39
mar | Sep: 78.908; Oct: 78.56
apr | Sep: 88.7253; Oct: 72.19
May | Sep: 91.88; Oct: 67.47
June | Sep: 90.2017; Oct: 71.01
July | Sep: 87.6014; Oct: 70.76
Aug | Sep: 88.4982; Oct: 70.04
89.594

## BGA33_Datasheet
BGA 33
General Information:
installed electrical power | 400kW
Installation | 08.2010
Period of the measurement phase | 09/2017 - 08/2018, complete data set only in the period 10/2017 - 07/2018
ingredients | NawaRo, animal excrement
gas utilization | 1 VOV CHP
Receive flexibility bonus | no
mode of operation | Single farm, connected farm with crops
Structural facilities: | [5 empty] | Input materials:
designation |  | fermenter | post-fermenter |  | fermenter system |  |  | Quantities in FM
number |  | 1 | 1 |  |  | total annual amount |  | 11753.436 | [t/a]
reactor volume | [m³] | 1530 | 1530 |  | 3060 | total daily amount |  | 32.2012 | [t/d]
volume of work | [m³] | 1400 | 1400 |  | 2800 | grass silage |  | 9.2985 | [%]
standing / lying down | [-] | standing | standing |  |  | Cattle manure including silo leachate |  | 42.57 | [%]
gas storage volume | [m³] | 487 | 487 |  | 974 | Corn whole plant silage |  | 41.5163 | [%]
[6 empty] | cattle manure |  | 0.11221 | [%]
Operating parameters: | [5 empty] | Rye Cereal Grain |  | 1.8119 | [%]
TS content in FM | [%] | 7.96 |  |  |  | Whole-plant rye silage |  | 1.8662 | [%]
oTS content in TS | [%] | 79.31 |  |  |  | Miscellaneous |  | 2.82 | [%]
organic space load in oTS | [kg/(m³d)] |  |  |  | 2.3FS | feedstock mix
dwell time | [d] |  |  |  | 87FS | average dry matter content in FM |  | 22.1238 | [%]
oTS degradation | [%] |  |  |  | 78GSY | average oTS content in TS |  | 93.9773 | [%]
FoTS yield | [%] |  |  |  | 109GSY | mean FoTS content in TS |  | 76.2846 | [%]
CH4-Productivity | [m³/(m³ d)] |  |  |  | 0.9FS
BG productivity | [m³ /(m³ d)] |  |  |  | 1.7FS | Digestate storage:
pH | [-] | 7.73 | 7.72 |  |  | number
temperature | [°C] | 42.66 | 42.52 |  |  | Storage capacity gas-tight |  | 3900 | [m³]
NH4-N in FM | [g/kg] | 1.65 |  |  |  | camp cap. not gas tight / open |  | 0 | [m³]
Ntotal-N in FM | [g/kg] | 4.22 |  |  |  | gas storage volume |  | 2200 | [m³]
Acetic acid equivalent in FM | [mg/l] | 92 |  |  |  | relative residual methane potential |  | 3.2 | [%]
FOS/TAC | [-] | 0.15 |  |  |  | DM content in the digestate in FM |  | 7.3016 | [%]
[6 empty] | oDM content in the digestate in DM |  | 75.6651 | [%]
gas utilization: | [5 empty] | gas production:
[7 empty] | Measurement | before AKF
Net Methane Utilization | [%] | 68 |  |  |  | gas composition
[7 empty] | [vol%] | CH4 | 52.91
|  | CHP 1 |  |  |  |  | [vol%] | CO2 | 45.49
engine type |  | GO |  |  |  |  | [vol%] | O2 | 0.323
electr. rated capacity | [kW] | 400 |  |  |  |  | [ppm] | H2S | 33
thermal nominal power | [kW] | 457 |  |  |  | Average gas yields feedstock mix
electr. efficiency | [%] | 39.9 | [5 empty] | biogas | methane
thermal efficiency | [%] | 45.6 |  |  |  |  | [m³/ t ] in FM | 145.757 | 77.1571
Mode of operation CHP | [-] | full load |  |  |  |  | [m³/t] in oTS | 725.9242 | 384.2714
annual operating hours | [Ha] | 8673 |  |  |  | electricity production
theoretical full load hours | [Ha] | 8598.1875 |  |  |  |  | [kWh/day] | 8904.8192
electr. labor exploitation | [%] | 98.1528 |  |  |  |  | [kWh/t] | 276.5369
GO - gas Otto engine; ZS - ignition jet engine; BG - Biogas
Own power requirement: |  |  |  | heat recovery:
| [kWh/a] |  |  |  |  | [kWh/a]
BGA total | 231924 | 6.7434 | [% of electricity production] | Personal use BGA |  | - | - | [% of heat production]
|  |  |  | Local heating network BGA with dryer |  | 3129780 | 79.6509 | [% of heat production]

## BGA 33_Diagrams
Please adjust months if started earlier (leave abbreviations as they are!) |  | Please do not change the substrate name arbitrarily -> otherwise the colors in the diagram will not match. Add name to the end of substrates not listed | [12 empty] | Delete unnecessary substrates from diagram and adjust colors if necessary (standard substrates are already colour-adjusted); adjust legend size; If farm fertilizers are added, they are in order downwards
| Month | Month | cattle manure | Cattle manure including silo leachate/OW | Corn whole plant silage | Oat grain and cereal grain | sugar beets | grass silage | Mixed silage grass + green rye | Substrate name | Substrate name | Substrate name | Substrate name | Substrate name | turkey manure | wheat bran | Whole-plant rye silage | Rye Grain and Cereal Grain | barley grain and cereal grain | Miscellaneous | TOTAL | Validation 100%
|  |  | [%] | [%] | [%] | [%] | [%] | [%] | [%] | [%] | [%] | [%] | [%] | [%] | [%] | [%] | [%] | [%] | [%] | [%]
| 2017-09-01 | Sep | [19 empty] | 0
| 2017-10-01 | Oct | 0.78935 | 38.8411 | 45.9 |  |  | 12.1391 | [8 empty] | 0 | 0 |  | 2.3305 | 33.4697 | 97.6695
| 2017-11-01 | Nov | 0 | 38.3187 | 51.8501 |  |  | 7.4947 | [8 empty] | 0.12576 | 0 |  | 2.2107 | 33.926 | 97.6635
| 2017-12-01 | dec | 0 | 35.7375 | 51.9202 |  |  | 9.1305 | [8 empty] | 1.5358 | 0 |  | 1.676 | 35.2029 | 96.7882
| 2018-01-01 | Jan | 0.045046 | 40.6375 | 40.281 |  |  | 9.0438 | [8 empty] | 4.2689 | 2.2772 |  | 3.4465 | 33.6571 | 90.0074
| 2018-02-01 | Feb | 0.075133 | 47.8421 | 36.5335 |  |  | 9.0326 | [8 empty] | 2.7413 | 2.3733 |  | 1.4021 | 32.3236 | 93.4833
| 2018-03-01 | mar | 0 | 46.1105 | 34.8772 |  |  | 8.0075 | [8 empty] | 2.6361 | 3.5329 |  | 4.8357 | 32.8803 | 88.9953
| 2018-04-01 | apr | 0.14117 | 46.3982 | 34.0066 |  |  | 9.5329 | [8 empty] | 4.3201 | 3.5146 |  | 2.0864 | 32.1133 | 90.0789
| 2018-05-01 | May | 0.031009 | 48.6527 | 34.5734 |  |  | 6.913 | [8 empty] | 2.0071 | 2.022 |  | 5.8009 | 30.1677 | 90.17
| 2018-06-01 | June | 0 | 43.1109 | 40.4156 |  |  | 11.2412 | [8 empty] | 0.63453 | 2.8548 |  | 1.7429 | 28.8403 | 94.7677
| 2018-07-01 | July | 0 | 42.0136 | 42.4185 |  |  | 10.6278 | [8 empty] | 0.28918 | 2.0461 |  | 2.6048 | 29.5603 | 95.0599
| 2018-08-01 | Aug | [19 empty] | 0
Please adjust months if started earlier (leave abbreviations as they are!) |  |  | FOS/TAC | fermenter | fermenter 2
|  |  |  | [-] | [-]
|  |  | 2017-09-01 | 0.17
|  |  | 2017-10-01 | 0.105
|  |  | 2017-11-01 | 0.115
|  |  | 2017-12-01 | 0.165
|  |  | 2018-01-01 | 0.155
|  |  | 2018-02-01 | 0.13
|  |  | 2018-03-01 | 0.185
|  |  | 2018-04-01 | 0.14
|  |  | 2018-05-01 | 0.16
|  |  | 2018-06-01 | 0.185
|  |  | 2018-07-01 | 0.175
2018-08-01
|  |  | Heat foreign users | electricity prod. | maximum rated power | Thermal rating | Electrical Utilization | Thermal utilization by third-party users
Please adjust months if started earlier (leave abbreviations as they are!) | Month | Month | [kWh/month] | [kWh/month] | [kW] | [kW] |  |  | monthly hours
|  | Sep |  | 269145 | 380 |  | 98.3717 | #DIV/0! | 720
|  | Oct |  | 279509 | 380 |  | 98.8642 | #DIV/0! | 744
|  | Nov |  | 269186 | 380 |  | 98.3867 | #DIV/0! | 720
|  | dec |  | 275181 | 380 |  | 97.3334 | #DIV/0! | 744
|  | Jan |  | 278052 | 380 |  | 98.3489 | #DIV/0! | 744
|  | Feb |  | 254386 | 380 |  | 99.6186 | #DIV/0! | 672
|  | mar |  | 275162 | 380 |  | 97.3267 | #DIV/0! | 744
|  | apr |  | 269366 | 380 |  | 98.4525 | #DIV/0! | 720
|  | May |  | 277138 | 380 |  | 98.0256 | #DIV/0! | 744
|  | June |  | 266688 | 380 |  | 97.4737 | #DIV/0! | 720
|  | July |  | 273661 | 380 |  | 96.7958 | #DIV/0! | 744
|  | Aug |  | 262785 | 380 |  | 92.9489 | #DIV/0! | 744
371.0341
Fütterungsmenge [t/d]

## BGA 33_Economy
BGA 33
installed electrical power |  |  |  | 400 |  | kW | amount of electricity fed into the grid in 2017 | 3249638 | kWh
maximum rated electrical power |  |  |  | 380 |  | kW | total investment volume | 1658036.36 | €
Services
| Electricity revenue (excluding CHP bonus) |  |  |  | 82.1448 | % |  | 664613.41 | €/a
| Heat revenue (including CHP bonus) |  |  |  | 10.2297 | % |  | 82766.18 | €/a
| other income |  |  |  | 7.6255 | % |  | 61695.81 | €/a
| total proceeds |  |  |  | 100 | % |  | 809075.4 | €/a
Costs
| substrate costs1 |  |  |  | 45.3489 | % |  | 340326.36 | €/a
thereof costs for NawaRo
|  | Corn | 0 | €/t |  |  |  | 0 | €/a
|  | grass | 0 | €/t |  |  |  | 0 | €/a
|  | Remaining NawaRo | 0 | €/t |  |  |  | 0 | €/a
| personnel costs |  |  |  | 3.3313 | % |  | 25000 | €/a
| maintenance costs |  |  |  | 7.8431 | % |  | 58859.32 | €/a
| depreciation2 |  |  |  | 14.6479 | % |  | 109927 | €/a
| Other operating costs |  |  |  | 28.8289 | % |  | 216350.03 | €/a
from that
|  | ignition oil | [5 empty] | 0 | €/a
|  | electricity purchase | [5 empty] | 52020.18 | €/a
|  | rent and lease | [5 empty] | 84238.84 | €/a
|  | Machine rental and leasing | [5 empty] | 0 | €/a
|  | Process support and advice | [5 empty] | 0 | €/a
|  | Insurance, contributions and taxes | [5 empty] | 13323.67 | €/a
|  | trade association | [5 empty] | 0 | €/a
|  | Otherwise. Lubricants and consumables | [5 empty] | 15167.89 | €/a
|  | interest payments | [5 empty] | 35926.98 | €/a
|  | accounting and administration | [5 empty] | 0 | €/a
|  | Miscellaneous | [5 empty] | 15672.47 | €/a
| total cost |  |  |  | 100 | % |  | 750462.71 | €/a
balance sheet
| total proceeds | [6 empty] | 24.8974 | cents/kWh
| electricity generation costs | [6 empty] | 23.0937 | cents/kWh
| branch result | [6 empty] | 1.8037 | cents/kWh
| branch result | [6 empty] | 58612.69 | €/a
1no differentiation according to individual substrate batches possible
2straight-line depreciation of the entire biogas plant over 16 years

## BGA 34_data sheet
BGA 34
General Information:
installed electrical power | 75kW
Installation | 12.2013
Period of the measurement phase | 08/2017 - 07/2018
ingredients | NawaRo, animal excrement
gas utilization | 1 VOV CHP
Receive flexibility bonus | no
mode of operation | Single farm, attached farm with arable farming, dairy farming and cattle breeding
Structural facilities: | [5 empty] | Input materials:
designation |  | fermenter | post-fermenter |  | fermenter system |  |  | Quantities in FM
number |  | 1 | 1 |  |  | total annual amount |  | 6147.9 | [t/a]
reactor volume | [m³] | 130 | 1730 |  | 1860 | total daily amount |  | 16.8436 | [t/d]
volume of work | [m³] | 120 | 1650 |  | 1770 | uneaten food |  | 6.7259 | [%]
standing / lying down | [-] | lying | standing |  |  | cattle manure |  | 80.1575 | [%]
gas storage volume | [m³] | 0 | 300 |  | 300 | cattle manure |  | 12.1749 | [%]
[6 empty] | corn grain silage |  | 0.94178 | [%]
Operating parameters:
TS content in FM | [%] | 9.12
oTS content in TS | [%] | 77.4
organic space load in oTS | [kg/(m³d)] |  |  |  | 1:16FS | feedstock mix
dwell time | [d] |  |  |  | 105FS | average dry matter content in FM |  | 15.0071 | [%]
oTS degradation | [%] |  |  |  | 68GSY | average oTS content in TS |  | 81.7129 | [%]
FoTS yield | [%] |  |  |  | 63GSY | mean FoTS content in TS |  | 47.4991 | [%]
CH4-Productivity | [m³/(m³ d)] |  |  |  | 0.18FS
BG productivity | [m³ /(m³ d)] |  |  |  | 0.35FS | Digestate storage:
pH | [-] | 7.3 | 7.59 |  |  | number |  | 1
temperature | [°C] | 40 - 52 | 22 - 41 |  |  | Storage capacity gas-tight |  | 0 | [m³]
NH4-N in FM | [g/kg] | 1.85 |  |  |  | camp cap. not gas tight / open |  | 2800 | [m³]
Ntotal-N in FM | [g/kg] | 3.57 |  |  |  | gas storage volume |  | 0 | [m³]
Acetic acid equivalent in FM | [mg/l] | 7399 |  |  |  | relative residual methane potential |  | 15.4 | [%]
FOS/TAC | [-] | 1.68 |  |  |  | DM content in the digestate in FM |  | 5.6682 | [%]
[6 empty] | oDM content in the digestate in DM |  | 73.53 | [%]
gas utilization: | [5 empty] | gas production:
[7 empty] | Measurement | after AKF
gas composition
[7 empty] | [vol%] | CH4 | 51.376
|  | CHP 1 |  |  |  |  | [vol%] | CO2 | -
engine type |  | ZS |  |  |  |  | [vol%] | O2 | -
electr. rated capacity | [kW] | 75 |  |  |  |  | [ppm] | H2S | -
thermal nominal power | [kW] | 75 |  |  |  | Average gas yields feedstock mix
electr. efficiency | [%] | 41 | [5 empty] | biogas | methane
thermal efficiency | [%] | 41 |  |  |  |  | [m³/ t ] in FM | 36.4824 | 18.7474
Mode of operation CHP | [-] | full load |  |  |  |  | [m³/t] in oTS | 298.4321 | 153.3573
annual operating hours | [Ha] | 7903 |  |  |  | electricity production
theoretical full load hours | [Ha] | 7507.6 |  |  |  |  | [kWh/day] | 1509.1644
electr. labor exploitation | [%] | 85.7032 |  |  |  |  | [kWh/t] | 89.5989
GO - gas Otto engine; ZS - ignition jet engine; BG - Biogas
Own power requirement: |  |  |  | heat recovery:
[kWh/a]
BGA total | 46558 | 8.2686 | [% of electricity production] | no external heat recovery; solely to cover personal needs
Personal requirements are not recorded by measurement

## BGA 34_Diagrams
Please adjust months if started earlier (leave abbreviations as they are!) |  | Please do not change the substrate name arbitrarily -> otherwise the colors in the diagram will not match. Add name to the end of substrates not listed | [12 empty] | Delete unnecessary substrates from diagram and adjust colors if necessary (standard substrates are already colour-adjusted); adjust legend size; If farm fertilizers are added, they are in order downwards
| Month | Month | cattle manure | cattle manure | corn grain silage | Oat grain and cereal grain | sugar beets | grass silage | uneaten food | Substrate name | Substrate name | Substrate name | Substrate name | Substrate name | turkey manure | wheat bran | Whole-plant rye silage | Rye Grain and Cereal Grain | barley grain and cereal grain | trace elements | TOTAL | Validation 100%
|  |  | [%] | [%] | [%] | [%] | [%] | [%] | [%] | [%] | [%] | [%] | [%] | [%] | [%] | [%] | [%] | [%] | [%] | [%]
| 2017-08-01 | Aug | 15.1515 | 78.7879 | 0 |  |  |  | 6.0606 | [11 empty] | 16.5 | 100
| 2017-09-01 | Sep | 15.1515 | 78.7879 | 0 |  |  |  | 6.0606 | [11 empty] | 16.5 | 100
| 2017-10-01 | Oct | 14.7287 | 79.2636 | 0 |  |  |  | 6.0078 | [11 empty] | 16.6452 | 100
| 2017-11-01 | Nov | 11.1111 | 83.3333 | 0 |  |  |  | 5.5556 | [11 empty] | 18 | 100
| 2017-12-01 | dec | 11.1111 | 83.3333 | 0 |  |  |  | 5.5556 | [11 empty] | 18 | 100
| 2018-01-01 | Jan | 14.2012 | 79.6844 | 0 |  |  |  | 6.1144 | [11 empty] | 16.3548 | 100
| 2018-02-01 | Feb | 14.8715 | 77.3316 | 1.8483 |  |  |  | 5.9486 | [11 empty] | 16.8107 | 100
| 2018-03-01 | mar | 14.6753 | 76.3113 | 3.5221 |  |  |  | 5.4914 | [11 empty] | 17.0355 | 100
| 2018-04-01 | apr | 8.1805 | 74.7532 | 3.8082 |  |  |  | 13.2581 | [11 empty] | 11.8167 | 100
| 2018-05-01 | May | 4.833 | 80.8436 | 2.9877 |  |  |  | 11.3357 | [11 empty] | 18.3548 | 100
| 2018-06-01 | June | 11.1091 | 83.3179 | 0.018515 |  |  |  | 5.5545 | [11 empty] | 18.0033 | 100
| 2018-07-01 | July | 11.1111 | 83.3333 | 0 |  |  |  | 5.5556 | [11 empty] | 18 | 100
Please adjust months if started earlier (leave abbreviations as they are!) |  |  | FOS/TAC | fermenter | fermenter 2
|  |  |  | [-] | [-]
|  |  | 2017-08-01 | 0.565
|  |  | 2017-09-01 | 0.64
|  |  | 2017-10-01 | 1.085
|  |  | 2017-11-01 | 2.86
|  |  | 2017-12-01 | 3.08
|  |  | 2018-01-01 | 0.24
|  |  | 2018-02-01 | 0.6
|  |  | 2018-03-01 | 6.83
2018-04-01
|  |  | 2018-05-01 | 1.485
|  |  | 2018-06-01 | 0.62
|  |  | 2018-07-01 | 0.525
|  |  | Heat foreign users | electricity prod. | maximum rated power | Thermal rating | Electrical Utilization | Thermal utilization by third-party users
Please adjust months if started earlier (leave abbreviations as they are!) | Month | Month | [kWh/month] | [kWh/month] | [kW] | [kW] |  |  | monthly hours
|  | Aug |  | 53712 | 75 |  | 96.2581 | #DIV/0! | 744
|  | Sep |  | 50740 | 75 |  | 93.963 | #DIV/0! | 720
|  | Oct |  | 53302 | 75 |  | 95.5233 | #DIV/0! | 744
|  | Nov |  | 49442 | 75 |  | 91.5593 | #DIV/0! | 720
|  | dec |  | 52392 | 75 |  | 93.8925 | #DIV/0! | 744
|  | Jan |  | 52181 | 75 |  | 93.5143 | #DIV/0! | 744
|  | Feb |  | 45548 | 75 |  | 90.373 | #DIV/0! | 672
|  | mar |  | 44569 | 75 |  | 79.8728 | #DIV/0! | 744
|  | apr |  | 23602 | 75 |  | 43.7074 | #DIV/0! | 720
|  | May |  | 19300 | 75 |  | 34.5878 | #DIV/0! | 744
|  | June |  | 53375 | 75 |  | 98.8426 | #DIV/0! | 720
|  | July |  | 52682 | 75 |  | 94.4122 | #DIV/0! | 744
62.8818
Fütterungsmenge [t/d]

## BGA 34_Economy
BGA 34
installed electrical power |  |  |  | 75 |  | kW | amount of electricity fed into the grid in 2017 | 593712 | kWh
maximum rated electrical power |  |  |  | 71 |  | kW | total investment volume | 732033 | €
Services
| Electricity revenue (excluding CHP bonus) |  |  |  | 98.3768 | % |  | 145459.44 | €/a
| Heat revenue (including CHP bonus) |  |  |  | 0 | % |  | 0 | €/a
| other income |  |  |  | 1.6232 | % |  | 2400 | €/a
| total proceeds |  |  |  | 100 | % |  | 147859.44 | €/a
Costs
| substrate costs |  |  |  | 14.7939 | % |  | 25700 | €/a
thereof costs for NawaRo
|  | Corn | 30 | €/t |  |  |  | 900 | €/a
|  | grass | 0 | €/t |  |  |  | 0 | €/a
|  | Remaining NawaRo | 0 | €/t |  |  |  | 0 | €/a
| personnel costs |  |  |  | 4.2022 | % |  | 7300 | €/a
| maintenance costs |  |  |  | 8.6656 | % |  | 15053.84 | €/a
| depreciation |  |  |  | 33.4904 | % |  | 58179.49 | €/a
| Other operating costs |  |  |  | 38.8479 | % |  | 67486.42 | €/a
from that
|  | ignition oil | [5 empty] | 19878 | €/a
|  | electricity purchase | [5 empty] | 13854.23 | €/a
|  | rent and lease | [5 empty] | 0 | €/a
|  | Machine rental and leasing | [5 empty] | 0 | €/a
|  | Process support and advice | [5 empty] | 2256.82 | €/a
|  | Insurance, contributions and taxes | [5 empty] | 7459.24 | €/a
|  | trade association | [5 empty] | 0 | €/a
|  | Otherwise. Lubricants and consumables | [5 empty] | 0 | €/a
|  | interest payments | [5 empty] | 17157.5 | €/a
|  | accounting and administration | [5 empty] | 0 | €/a
|  | Miscellaneous | [5 empty] | 6880.63 | €/a
| total cost |  |  |  | 100 | % |  | 173719.75 | €/a
balance sheet
| total proceeds | [6 empty] | 24.9042 | cents/kWh
| electricity generation costs | [6 empty] | 29.2599 | cents/kWh
| branch result | [6 empty] | -4.3557 | cents/kWh
| branch result | [6 empty] | -25860.31 | €/a

## BGA 35_data sheet
BGA 35
General Information:
installed electrical power | 0kW
Installation | 12.2014
Period of the measurement phase | 08/2017 - 07/2018
ingredients | NawaRo
gas utilization | Gas processing to biomethane & feeding into the natural gas network
Receive flexibility bonus | no
mode of operation | other facility
Structural facilities: | [5 empty] | Input materials:
designation |  | fermenter | post-fermenter |  | fermenter system |  |  | Quantities in FM
number |  | 1 | 1 |  |  | total annual amount |  | 39745.527 | [t/a]
reactor volume | [m³] |  | 3185 |  |  | total daily amount |  | 108.8919 | [t/d]
volume of work | [m³] | 3850 | 2900 |  | 6750 | grass silage |  | 23.1256 | [%]
standing / lying down | [-] | lying | standing |  |  | Corn whole plant silage |  | 35.1719 | [%]
gas storage volume | [m³] | 0 | 1800 |  | 1800 | Whole-plant rye silage |  | 20.9443 | [%]
[6 empty] | sugar beets |  | 20.2097 | [%]
Operating parameters: | [5 empty] | Miscellaneous |  | 0.54856 | [%]
TS content in FM | [%] | 10.89
oTS content in TS | [%] | 73.4
organic space load in oTS | [kg/(m³d)] |  |  |  | 4.3FS | feedstock mix
dwell time | [d] |  |  |  | 62FS | average dry matter content in FM |  | 29.5378 | [%]
oTS degradation | [%] |  |  |  | 89GSY | average oTS content in TS |  | 93.3545 | [%]
FoTS yield | [%] |  |  |  | 122GSY | mean FoTS content in TS |  | 75.5767 | [%]
CH4-Productivity | [m³/(m³ d)] |  |  |  | 1.9FS
BG productivity | [m³ /(m³ d)] |  |  |  | 3.5FS | Digestate storage:
pH | [-] | 7.74 |  |  |  | number |  | 2
temperature | [°C] | 51 | 40 - 48 |  |  | Storage capacity gas-tight |  | 8600 | [m³]
NH4-N in FM | [g/kg] | 1.85 |  |  |  | camp cap. not gas tight / open |  | 0 | [m³]
Ntotal-N in FM | [g/kg] | 4.6 |  |  |  | gas storage volume |  | 6000 | [m³]
Acetic acid equivalent in FM | [mg/l] | 441 |  |  |  | relative residual methane potential |  | 2.7 | [%]
FOS/TAC | [-] | 0.2359 |  |  |  | DM content in the digestate in FM |  | 2.3 | [%]
[6 empty] | oDM content in the digestate in DM |  | 66.2387 | [%]
gas utilization: | Biomethane feed-in, no on-site power generation |  |  |  |  | gas production:
[7 empty] | Measurement | before AKF
gas composition
[7 empty] | [vol%] | CH4 | 53.3
[7 empty] | [vol%] | CO2 | 46.6
[7 empty] | [vol%] | O2 | 0
[7 empty] | [ppm] | H2S | 95
Average gas yields feedstock mix
[8 empty] | biogas | methane
[7 empty] | [m³/ t ] in FM | 213.9181 | 114.1044
[7 empty] | [m³/t] in oTS | 826.3281 | 440.7654
biogas treatment
[7 empty] | [kWh/day] | 129,543
[7 empty] | [m³/h] | 487.9945
GO - gas Otto engine; ZS - ignition jet engine; BG - Biogas
Own power requirement: |  |  |  | heat recovery:
| [kWh/a] |  |  |  |  | [kWh/a]
BGA total | 2765264 |  |  | Personal use BGA |  | 607996
of which biogas production | 734511
of which biogas processing | 2030753

## BGA 35_Diagrams
Please adjust months if started earlier (leave abbreviations as they are!) |  | Please do not change the substrate name arbitrarily -> otherwise the colors in the diagram will not match. Add name to the end of substrates not listed | [12 empty] | Delete unnecessary substrates from diagram and adjust colors if necessary (standard substrates are already colour-adjusted); adjust legend size; If farm fertilizers are added, they are in order downwards
| Month | Month | cattle manure | cattle manure | Corn whole plant silage | Oat grain and cereal grain | sugar beets | grass silage | Mixed silage grass + green rye | Substrate name | Substrate name | Substrate name | Substrate name | Substrate name | turkey manure | wheat bran | Whole-plant rye silage | Rye Grain and Cereal Grain | barley grain and cereal grain | Miscellaneous | TOTAL | Validation 100%
|  |  | [%] | [%] | [%] | [%] | [%] | [%] | [%] | [%] | [%] | [%] | [%] | [%] | [%] | [%] | [%] | [%] | [%] | [%]
| 2017-08-01 | Aug |  |  | 43.0951 |  | 0 | 33.9406 | [8 empty] | 21.7262 |  |  | 1.2381 | 113.94 | 77.0357
| 2017-09-01 | Sep |  |  | 41.7292 |  | 0 | 31.5605 | [8 empty] | 25.5683 |  |  | 1.142 | 115.3213 | 73.2897
| 2017-10-01 | Oct |  |  | 34.66 |  | 20.4624 | 20.0069 | [8 empty] | 24.5906 |  |  | 0.28 | 112.6723 | 75.1294
| 2017-11-01 | Nov |  |  | 34.9565 |  | 21.6633 | 20.6137 | [8 empty] | 22.7451 |  |  | 0.021426 | 113.5717 | 77.2335
| 2017-12-01 | dec |  |  | 28.9733 |  | 27.1949 | 25.6281 | [8 empty] | 18.1996 |  |  | 0.0041442 | 80.9534 | 81.7962
| 2018-01-01 | Jan |  |  | 40.2203 |  | 37.0068 | 13.6607 | [8 empty] | 9.1099 |  |  | 0.0022209 | 103.1239 | 90.8878
| 2018-02-01 | Feb |  |  | 35.4847 |  | 29.8213 | 20.6627 | [8 empty] | 14.0253 |  |  | 0.0059432 | 112.9742 | 85.9687
| 2018-03-01 | mar |  |  | 20.0414 |  | 36.9186 | 18.7537 | [8 empty] | 24.28 |  |  | 0.0062171 | 124.5258 | 75.7138
| 2018-04-01 | apr |  |  | 25.687 |  | 20.6928 | 23.6522 | [8 empty] | 29.9604 |  |  | 0.0076294 | 101.7988 | 70.032
| 2018-05-01 | May |  |  | 32.4689 |  | 28.9239 | 17.9851 | [8 empty] | 20.4129 |  |  | 0.20923 | 114.1071 | 79.3779
| 2018-06-01 | June |  |  | 36.1331 |  | 20.1665 | 22.4342 | [8 empty] | 18.1467 |  |  | 3.1196 | 114.1383 | 78.7337
| 2018-07-01 | July |  |  | 49.302 |  | 0 | 29.4497 | [8 empty] | 20.9516 |  |  | 0.29662 | 100.2694 | 78.7517
Please adjust months if started earlier (leave abbreviations as they are!) |  |  | FOS/TAC | fermenter | fermenter 2
|  |  |  | [-] | [-]
|  |  | 2017-08-01 | 0.21
|  |  | 2017-09-01 | 0.28
|  |  | 2017-10-01 | 0.305
|  |  | 2017-11-01 | 0.16
|  |  | 2017-12-01 | 0.155
|  |  | 2018-01-01 | 0.21
|  |  | 2018-02-01 | 0.21
|  |  | 2018-03-01 | 0.29
|  |  | 2018-04-01 | 0.255
|  |  | 2018-05-01 | 0.195
|  |  | 2018-06-01 | 0.325
2018-07-01
|  |  | Heat foreign users | electricity prod. | maximum rated power | Thermal rating | Electrical Utilization | Thermal utilization by third-party users
Please adjust months if started earlier (leave abbreviations as they are!) | Month | Month | [kWh/month] | [kWh/month] | [kW] | [kW] |  |  | monthly hours
|  | Aug |  |  |  |  | #DIV/0! | #DIV/0! | 744
|  | Sep |  |  |  |  | #DIV/0! | #DIV/0! | 720
|  | Oct |  |  |  |  | #DIV/0! | #DIV/0! | 744
|  | Nov |  |  |  |  | #DIV/0! | #DIV/0! | 720
|  | dec |  |  |  |  | #DIV/0! | #DIV/0! | 744
|  | Jan |  |  |  |  | #DIV/0! | #DIV/0! | 744
|  | Feb |  |  |  |  | #DIV/0! | #DIV/0! | 672
|  | mar |  |  |  |  | #DIV/0! | #DIV/0! | 744
|  | apr |  |  |  |  | #DIV/0! | #DIV/0! | 720
|  | May |  |  |  |  | #DIV/0! | #DIV/0! | 744
|  | June |  |  |  |  | #DIV/0! | #DIV/0! | 720
|  | July |  |  |  |  | #DIV/0! | #DIV/0! | 744
0
Fütterungsmenge [t/d]

## BGA 35_Economy
BGA 35
installed electrical power |  |  |  | 0 |  | kW | amount of electricity fed into the grid in 20171 | 17038601 | kWh
maximum rated electrical power |  |  |  | 0 |  | kW | total investment volume | 10719584.2 | €
Services
| Electricity revenue (excluding CHP bonus) |  |  |  | 0 | % |  | 0 | €/a
| Heat revenue (including CHP bonus) |  |  |  | 0 | % |  | 0 | €/a
| Other revenues (biomethane)2 |  |  |  | 100 | % |  | 3712208.6 | €/a
| total proceeds |  |  |  | 100 | % |  | 3712208.6 | €/a
Costs
| substrate costs |  |  |  | 41.2309 | % |  | 1523394.08 | €/a
thereof costs for NawaRo
|  | Corn | 34.28 | €/t |  |  |  | 1454922.92 | €/a
|  | grass | 24.94 | €/t |  |  |  | 1454922.92 | €/a
|  | Remaining NawaRo | 36.7697 | €/t |  |  |  | 597029.88 | €/a
| personnel costs |  |  |  | 3.7012 | % |  | 136750.04 | €/a
| maintenance costs |  |  |  | 4.6639 | % |  | 172322.54 | €/a
| depreciation |  |  |  | 19.5216 | % |  | 721282.59 | €/a
| Other operating costs3 |  |  |  | 30.8823 | % |  | 1141034.96 | €/a
from that
|  | ignition oil | [5 empty] | 0 | €/a
|  | electricity purchase | [5 empty] | 457944.02 | €/a
|  | rent and lease | [5 empty] | 12217.32 | €/a
|  | Machine rental and leasing | [5 empty] | 23295.37 | €/a
|  | Process support and advice | [5 empty] | 14618.5 | €/a
|  | Insurance, contributions and taxes | [5 empty] | 24957.48 | €/a
|  | trade association | [5 empty] | 0 | €/a
|  | Otherwise. Lubricants and consumables | [5 empty] | 58237.95 | €/a
|  | interest payments | [5 empty] | 290781.18 | €/a
|  | accounting and administration | [5 empty] | 0 | €/a
|  | Miscellaneous | [5 empty] | 215387.15 | €/a
| total cost |  |  |  | 100 | % |  | 3694784.21 | €/a
balance sheet
| total proceeds | [6 empty] | 21.7871 | cents/kWh
| electricity generation costs | [6 empty] | 21.6848 | cents/kWh
| branch result | [6 empty] | 0.10226 | cents/kWh
| branch result | [6 empty] | 17424.39 | €/a
1calculated value from the sale of 4,309,783 m³ of biomethane
2Composition: €3,305,019.95/a sale of biomethane, approx. €325,000/a avoided network charges and approx. €79,000/a others
3Total also includes the costs of transporting the digestate in the amount of €43,596/a

## BGA 36_data sheet
BGA 36
General Information:
installed electrical power | 697kW
Installation | 07.2007
Period of the measurement phase | 08/2017 - 07/2018
ingredients | NawaRo, farm fertilizer
gas utilization | 2 VOV CHP
Receive flexibility bonus | Yes
mode of operation | single farm
Structural facilities: | [5 empty] | Input materials:
designation |  | fermenter |  |  | fermenter system |  |  | Quantities in FM
number |  | 1 |  |  |  | total annual amount |  | 11305.4955 | [t/a]
reactor volume | [m³] | 2830 |  |  | 2830 | total daily amount |  | 30.974 | [t/d]
volume of work | [m³] | 2500 |  |  | 2500 | dry chicken droppings |  | 10.42 | [%]
standing / lying down | [-] | standing |  |  |  | Corn whole plant silage |  | 64.8384 | [%]
gas storage volume | [m³] | 1240 |  |  | 1240 | Whole-plant rye silage |  | 3.181 | [%]
[6 empty] | Fixed portion of cattle manure |  | 21.555 | [%]
Operating parameters:
TS content in FM | [%] | 9.47
oTS content in TS | [%] | 78.88
organic space load in oTS | [kg/(m³d)] |  |  |  | 3.6FS | feedstock mix
dwell time | [d] |  |  |  | 81FS | average dry matter content in FM |  | 31.8167 | [%]
oTS degradation | [%] |  |  |  | 86GSY | average oTS content in TS |  | 93.3 | [%]
FoTS yield | [%] |  |  |  | 121GSY | mean FoTS content in TS |  | 73.0098 | [%]
CH4-Productivity | [m³/(m³ d)] |  |  |  | 1.5FS
BG productivity | [m³ /(m³ d)] |  |  |  | 2.8FS | Digestate storage:
pH | [-] | 7.86 |  |  |  | number |  | 1
temperature | [°C] | 42.3 |  |  |  | Storage capacity gas-tight |  | 4500 | [m³]
NH4-N in FM | [g/kg] | 3.26 |  |  |  | camp cap. not gas tight / open |  | 0 | [m³]
Ntotal-N in FM | [g/kg] | 5.51 |  |  |  | gas storage volume |  | 2800 | [m³]
Acetic acid equivalent in FM | [mg/l] | 189 |  |  |  | relative residual methane potential |  | 6.7 | [%]
FOS/TAC | [-] | 0.15 |  |  |  | DM content in the digestate in FM |  | 7.289 | [%]
[6 empty] | oDM content in the digestate in DM |  | 76.9503 | [%]
gas utilization: | [5 empty] | gas production:
[7 empty] | Measurement | after AKF
Net Methane Utilization | [%] | 50 |  |  |  | gas composition
[7 empty] | [vol%] | CH4 | 52.52
|  | CHP 1 | CHP 2 |  |  |  | [vol%] | CO2 | -
engine type |  | GO | GO |  |  |  | [vol%] | O2 | 0.365
electr. rated capacity | [kW] | 537 | 160 |  |  |  | [ppm] | H2S | 6.48
thermal nominal power | [kW] | 568 | 220 |  |  | Average gas yields feedstock mix
electr. efficiency | [%] | 38 | 36 |  |  |  |  | biogas | methane
thermal efficiency | [%] | 40.2 | 49.6 |  |  |  | [m³/ t ] in FM | 224.4857 | 117.661
Mode of operation CHP | [-] | full load | start-stop |  |  |  | [m³/t] in oTS | 775.8107 | 406.6301
annual operating hours | [Ha] | 8567 | 2961 |  |  | electricity production
theoretical full load hours | [Ha] | 7700.3352 | 2721.2125 |  |  |  | [kWh/day] | 12348.7562
electr. labor exploitation | [%] | 87.9034 | 31.0641 |  |  |  | [kWh/t] | 398.6819
GO - gas Otto engine; ZS - ignition jet engine; BG - Biogas
Own power requirement: |  |  |  | heat recovery:
| [kWh/a] |  |  |  |  | [kWh/a]
BGA total | 553464 | 12.1096 | [% of electricity production] | Personal use BGA |  | - | - | [% of heat production]
|  |  |  | local heating network |  | 2656402 | 53.4223 | [% of heat production]

## BGA 36_Diagrams
Please adjust months if started earlier (leave abbreviations as they are!) |  | Please do not change the substrate name arbitrarily -> otherwise the colors in the diagram will not match. Add name to the end of substrates not listed | [12 empty] | Delete unnecessary substrates from diagram and adjust colors if necessary (standard substrates are already colour-adjusted); adjust legend size; If farm fertilizers are added, they are in order downwards
| Month | Month | cattle manure | Fixed portion of cattle manure | Corn whole plant silage | Oat grain and cereal grain | sugar beets | grass silage | Mixed silage grass + green rye | Substrate name | Substrate name | Substrate name | Substrate name | Substrate name | dry chicken droppings | wheat bran | Whole-plant rye silage | Rye Grain and Cereal Grain | barley grain and cereal grain | trace elements | TOTAL | Validation 100%
|  |  | [%] | [%] | [%] | [%] | [%] | [%] | [%] | [%] | [%] | [%] | [%] | [%] | [%] | [%] | [%] | [%] | [%] | [%]
| 2017-08-01 | Aug |  | 20.9544 | 54.5524 | [9 empty] | 11.5499 |  | 12.9351 |  |  |  | 33.3801 | 75.5068
| 2017-09-01 | Sep |  | 15.211 | 54.9685 | [9 empty] | 16.1467 |  | 13.666 |  |  |  | 33.0161 | 70.1795
| 2017-10-01 | october |  | 17.4054 | 59.4504 | [9 empty] | 14.5553 |  | 8.583 |  |  |  | 31.9574 | 76.8558
| 2017-11-01 | Nov |  | 21.6281 | 67.1866 | [9 empty] | 10.5391 |  | 0.63951 |  |  |  | 28.0868 | 88.8147
| 2017-12-01 | Dec |  | 20.2554 | 68.0455 | [9 empty] | 11.6933 |  | 0 |  |  |  | 30.087 | 88.3009
| 2018-01-01 | Jan |  | 21.0294 | 67.203 | [9 empty] | 11.7628 |  | 0 |  |  |  | 30.5004 | 88.2324
| 2018-02-01 | Feb |  | 21.5612 | 67.3925 | [9 empty] | 11.0418 |  | 0 |  |  |  | 31.6858 | 88.9537
| 2018-03-01 | March |  | 22.7475 | 68.2426 | [9 empty] | 9.0054 |  | 0 |  |  |  | 30.4585 | 90.9901
| 2018-04-01 | apr |  | 27.5172 | 69.2218 | [9 empty] | 3.2565 |  | 0 |  |  |  | 33.0941 | 96.739
| 2018-05-01 | may |  | 21.97 | 67.7599 | [9 empty] | 10.2656 |  | 0 |  |  |  | 30.4446 | 89.7299
| 2018-06-01 | June |  | 25.309 | 69.2865 | [9 empty] | 5.3993 |  | 0 |  |  |  | 29.8072 | 94.5955
| 2018-07-01 | July |  | 23.6108 | 67.0279 | [9 empty] | 9.3563 |  | 0 |  |  |  | 29.2419 | 90.6387
Please adjust months if started earlier (leave abbreviations as they are!) |  |  | FOS/TAC | fermenter 1 | fermenter 2
|  |  |  | [-] | [-]
|  |  | 2017-08-01 | 0.145
|  |  | 2017-09-01 | 0.18
|  |  | 2017-10-01 | 0.185
|  |  | 2017-11-01 | 0.145
|  |  | 2017-12-01 | 0.125
|  |  | 2018-01-01 | 0.13
|  |  | 2018-02-01 | 0.145
|  |  | 2018-03-01 | 0.14
|  |  | 2018-04-01 | 0.145
|  |  | 2018-05-01 | 0.14
|  |  | 2018-06-01 | 0.15
2018-07-01
|  |  | Heat foreign users | electricity prod. | maximum rated power | Thermal rating | Electrical Utilization | Thermal utilization by third-party users
Please adjust months if started earlier (leave abbreviations as they are!) | Month | Month | [kWh/month] | [kWh/month] | [kW] | [kW] |  |  | monthly hours
|  | Aug |  | 411275 | 697 |  | 79.3098 | #DIV/0! | 744
|  | Sep |  | 388603 | 697 |  | 77.4356 | #DIV/0! | 720
|  | october |  | 396279 | 697 |  | 76.4179 | #DIV/0! | 744
|  | Nov |  | 388831 | 697 |  | 77.4811 | #DIV/0! | 720
|  | Dec |  | 328612 | 697 |  | 63.3691 | #DIV/0! | 744
|  | Jan |  | 353701 | 697 |  | 68.2073 | #DIV/0! | 744
|  | Feb |  | 318757 | 697 |  | 68.0546 | #DIV/0! | 672
|  | March |  | 376034 | 697 |  | 72.5139 | #DIV/0! | 744
|  | apr |  | 359482 | 697 |  | 71.6328 | #DIV/0! | 720
|  | may |  | 395376 | 697 |  | 76.2438 | #DIV/0! | 744
|  | June |  | 400415 | 697 |  | 79.7894 | #DIV/0! | 720
|  | July |  | 389931 | 697 |  | 75.1938 | #DIV/0! | 744
514.5315
Fütterungsmenge [t/d]

## BGA 37_data sheet
BGA 37
General Information:
installed electrical power | 1,768kW
Installation | 12.2007
Period of the measurement phase | 08/2017 - 07/2018
ingredients | NawaRo
gas utilization | 1 VOV CHP, 2 satellite CHP
Receive flexibility bonus | no
mode of operation | Community facility with 3 operators, affiliated farms with animal husbandry and arable farming
Structural facilities: | [6 empty] | Input materials:
designation |  | fermenter 1 | fermenter 2 | post-fermenter |  | fermenter system |  |  | Quantities in FM
number |  | 1 | 1 | 1 |  |  | total annual amount |  | 31765.917 | [t/a]
reactor volume | [m³] | 2300 | 2300 | 2300 |  | 6900 | total daily amount |  | 87.0299 | [t/d]
volume of work | [m³] | 2100 | 2100 | 2100 |  | 6300 | grass silage |  | 7.3887 | [%]
standing / lying down | [-] | standing | standing | standing |  |  | Corn whole plant silage |  | 78.058 | [%]
gas storage volume | [m³] | 1000 | 1000 | 1000 |  | 3000 | Corn+sugar beet+rye grist |  | 12.4349 | [%]
[7 empty] | Sugar beet + rye meal |  | 2.1184 | [%]
Operating parameters:
TS content in FM | [%] | 9.96 | 9.69
oTS content in TS | [%] | 81.87 | 81.43
organic space load in oTS | [kg/(m³d)] |  |  |  |  | 4.3FS | feedstock mix
dwell time | [d] |  |  |  |  | 72FS | average dry matter content in FM |  | 33.9139 | [%]
oTS degradation | [%] |  |  |  |  | 89GSY | average oTS content in TS |  | 95.9525 | [%]
FoTS yield | [%] |  |  |  |  | 110GSY | mean FoTS content in TS |  | 82.3529 | [%]
CH4-Productivity | [m³/(m³ d)] |  |  |  |  | 1.8FS
BG productivity | [m³ /(m³ d)] |  |  |  |  | 3.4FS | Digestate storage:
pH | [-] | 7.75 | 7.73 |  |  |  | number |  | 1
temperature | [°C] | 43 | 44.8 | 41.1 |  |  | Storage capacity gas-tight |  | 4000 | [m³]
NH4-N in FM | [g/kg] | 2.1 | 2.1 |  |  |  | camp cap. not gas tight / open |  | 0 | [m³]
Ntotal-N in FM | [g/kg] | 5.06 | 4.97 |  |  |  | gas storage volume |  | 4000 | [m³]
Acetic acid equivalent in FM | [mg/l] | 360 | 171 |  |  |  | relative residual methane potential |  | 1.9 | [%]
FOS/TAC | [-] | 0.196 | 0.2 |  |  |  | DM content in the digestate in FM |  | 6.5491 | [%]
[7 empty] | oDM content in the digestate in DM |  | 74.8541 | [%]
gas utilization: | [6 empty] | gas production:
[8 empty] | Measurement | after AKF
Net Methane Utilization | [%] | 69 |  |  |  |  | gas composition
[8 empty] | [vol%] | CH4 | 52.51
|  | CHP 1 | CHP 2 | CHP 3 |  |  |  | [vol%] | CO2 | -
engine type |  | GO | GO | GO |  |  |  | [vol%] | O2 | 0.336
electr. rated capacity | [kW] | 889 | 624 | 255 |  |  |  | [ppm] | H2S | 2
thermal nominal power | [kW] | 875 | 714 | 280 |  |  | Average gas yields feedstock mix
electr. efficiency | [%] | 42 | 39.9 | 38.8 |  |  |  |  | biogas | methane
thermal efficiency | [%] | 41.4 | 45.7 | 42.2 |  |  |  | [m³/ t ] in FM | 246.4554 | 129.4282
Mode of operation CHP | [-] | full load | full load | full load |  |  |  | [m³/t] in oTS | 792.842 | 416.368
annual operating hours | [Ha] | 8743 | 8641 |  |  |  | electricity production
theoretical full load hours | [Ha] | 8462.9921 | 8631.891 | 8689.4549 |  |  |  | [kWh/day] | 40943.8247
electr. labor exploitation | [%] | 96.6095 | 98.5376 | 99.1947 |  |  |  | [kWh/t] | 470.4569
GO - gas Otto engine; ZS - ignition jet engine; BG - Biogas
Own power requirement: |  |  |  |  | heat recovery:
| [kWh/a] | [5 empty] | [kWh/a]
BGA total | 893160 | 5.9049 | [% of electricity production] |  | Personal use BGA |  | 400000 | 2.4998 | [% of heat production]
[5 empty] | Process steam dairy |  | 2874831 | 17.9662 | [% of heat production]
[5 empty] | heat dairy |  | 878000 | 5.487 | [% of heat production]
[5 empty] | Dryer wood chips |  | 4134000 | 25.8353 | [% of heat production]
[5 empty] | other consumers heat network 1-4 |  | 6281000 | 47.7116 | [% of heat production]

## BGA 37_Diagrams
Please adjust months if started earlier (leave abbreviations as they are!) |  | Please do not change the substrate name arbitrarily -> otherwise the colors in the diagram will not match. Add name to the end of substrates not listed | [12 empty] | Delete unnecessary substrates from diagram and adjust colors if necessary (standard substrates are already colour-adjusted); adjust legend size; If farm fertilizers are added, they are in order downwards
| Month | Month | cattle manure | cattle manure | Corn whole plant silage | Oat grain and cereal grain | sugar beets | grass silage | Mixture of corn-whole crop silage, sugar beet and rye grain | Mixture of beet and rye cereal grain | Substrate name | Substrate name | Substrate name | Substrate name | turkey manure | wheat bran | Whole-plant rye silage | Rye Grain and Cereal Grain | barley grain and cereal grain | trace elements | TOTAL | Validation 100%
|  |  | [%] | [%] | [%] | [%] | [%] | [%] | [%] | [%] | [%] | [%] | [%] | [%] | [%] | [%] | [%] | [%] | [%] | [%]
| 2017-08-01 | Aug |  |  | 74.1303 |  |  | 16.0116 | 0 | 9.8581 | [10 empty] | 82.6167 | 100
| 2017-09-01 | Sep |  |  | 71.0262 |  |  | 18.1228 | 0 | 10.8509 | [10 empty] | 86.1689 | 100
| 2017-10-01 | Oct |  |  | 80.3691 |  |  | 14.781 | 0 | 4.8499 | [10 empty] | 93.0731 | 100
| 2017-11-01 | Nov |  |  | 94.8222 |  |  | 5.1778 | 0 | 0 | [10 empty] | 85.8578 | 100
| 2017-12-01 | dec |  |  | 87.9584 |  |  | 12.0416 | 0 | 0 | [10 empty] | 83.5113 | 100
| 2018-01-01 | Jan |  |  | 63.9265 |  |  | 11.572 | 24.5015 | 0 | [10 empty] | 89.7752 | 100
| 2018-02-01 | Feb |  |  | 66.7205 |  |  | 6.3448 | 26.9347 | 0 | [10 empty] | 90.6307 | 100
| 2018-03-01 | mar |  |  | 73.4404 |  |  | 0 | 26.5596 | 0 | [10 empty] | 90.9892 | 100
| 2018-04-01 | apr |  |  | 74.0902 |  |  | 0 | 25.9098 | 0 | [10 empty] | 92.6403 | 100
| 2018-05-01 | May |  |  | 72.2316 |  |  | 0 | 27.7684 | 0 | [10 empty] | 86.2036 | 100
| 2018-06-01 | June |  |  | 85.0517 |  |  | 0 | 14.9483 | 0 | [10 empty] | 83.2583 | 100
| 2018-07-01 | July |  |  | 95.4067 |  |  | 4.5933 | 0 | 0 | [10 empty] | 79.976 | 100
Please adjust months if started earlier (leave abbreviations as they are!) |  |  | FOS/TAC | fermenter 1 | fermenter 2
|  |  |  | [-] | [-]
|  |  | 2017-08-01 | 0.205 | 0.195
|  |  | 2017-09-01 | 0.245 | 0.21
|  |  | 2017-10-01 | 0.295 | 0.22
|  |  | 2017-11-01 | 0.13 | 0.18
|  |  | 2017-12-01 | 0.165 | 0.175
|  |  | 2018-01-01 | 0.2 | 0.205
|  |  | 2018-02-01 | 0.175 | 0.215
|  |  | 2018-03-01 | 0.215 | 0.22
|  |  | 2018-04-01 | 0.14 | 0.22
|  |  | 2018-05-01 | 0.21 | 0.21
|  |  | 2018-06-01 | 0.18 | 0.175
2018-07-01
|  |  | Heat foreign users | electricity prod. | maximum rated power | Thermal rating | Electrical Utilization | Thermal utilization by third-party users
Please adjust months if started earlier (leave abbreviations as they are!) | Month | Month | [kWh/month] | [kWh/month] | [kW] | [kW] |  |  | monthly hours
|  | Aug | 1072733 | 1235333 | 1711 | 1869 | 97.0423 | 77.1453 | 744
|  | Sep | 1168157 | 1247111 | 1711 | 1869 | 101.2331 | 86.8079 | 720
|  | Oct | 1276161 | 1282396 | 1711 | 1869 | 100.7394 | 91.7748 | 744
|  | Nov | 1225382 | 1250222 | 1711 | 1869 | 101.4856 | 91.0604 | 720
|  | dec | 1262447 | 1289071 | 1711 | 1869 | 101.2637 | 90.7885 | 744
|  | Jan | 1271660 | 1272385 | 1711 | 1869 | 99.9529 | 91.4511 | 744
|  | Feb | 1123611 | 1147859 | 1711 | 1869 | 99.8319 | 89.4618 | 672
|  | mar | 1225227 | 1257713 | 1711 | 1869 | 98.8004 | 88.1119 | 744
|  | apr | 1184161 | 1231808 | 1711 | 1869 | 99.9909 | 87.9972 | 720
|  | May | 1146639 | 1270046 | 1711 | 1869 | 99.7692 | 82.4602 | 744
|  | June | 1122969 | 1227806 | 1711 | 1869 | 99.666 | 83.4499 | 720
|  | July | 1088684 | 1232746 | 1711 | 1869 | 96.8391 | 78.2924 | 744
|  |  | 1617.3323 | 1705.9927
Fütterungsmenge [t/d]

## BGA 37_Economy
BGA 37
installed electrical power |  |  |  | 1768 |  | kW | amount of electricity fed into the grid in 2017 | 14721238 | kWh
maximum rated electrical power |  |  |  | 1711 |  | kW | total investment volume | 5533028.6 | €
Services
| Electricity revenue (excluding CHP bonus) |  |  |  | 84.7848 | % |  | 2719114 | €/a
| Heat revenue (including CHP bonus) |  |  |  | 15.2044 | % |  | 487616 | €/a
| other income |  |  |  | 0.010882 | % |  | 349 | €/a
| total proceeds |  |  |  | 100 | % |  | 3207079 | €/a
Costs
| substrate costs1 |  |  |  | 49.0282 | % |  | 1305581 | €/a
thereof costs for NawaRo
|  | Corn | 0 | €/t |  |  |  | 0 | €/a
|  | grass | 0 | €/t |  |  |  | 0 | €/a
|  | Remaining NawaRo | 0 | €/t |  |  |  | 0 | €/a
| personnel costs |  |  |  | 6.0878 | % |  | 162112 | €/a
| maintenance costs |  |  |  | 13.0985 | % |  | 348802 | €/a
| depreciation |  |  |  | 15.7126 | % |  | 418413.31 | €/a
| Other operating costs2 |  |  |  | 16.073 | % |  | 428011 | €/a
from that
|  | ignition oil | [5 empty] | 0 | €/a
|  | electricity purchase | [5 empty] | 179039 | €/a
|  | rent and lease | [5 empty] | 0 | €/a
|  | Machine rental and leasing | [5 empty] | 17982 | €/a
|  | Process support and advice | [5 empty] | 11162 | €/a
|  | Insurance, contributions and taxes | [5 empty] | 66344 | €/a
|  | trade association | [5 empty] | 1349 | €/a
|  | Otherwise. Lubricants and consumables | [5 empty] | 28447 | €/a
|  | accounting and administration | [5 empty] | 22521 | €/a
|  | interest payments | [5 empty] | 61340 | €/a
|  | Miscellaneous | [5 empty] | 19870 | €/a
| total cost |  |  |  | 100 | % |  | 2662919.31 | €/a
balance sheet
| total proceeds | [6 empty] | 21.7854 | cents/kWh
| electricity generation costs | [6 empty] | 18.089 | cents/kWh
| branch result | [6 empty] | 3.6964 | cents/kWh
| branch result | [6 empty] | 544159.69 | €/a
1no differentiation according to individual substrate batches possible
2also includes the costs of transporting the digestate in the amount of €19,957/a

## BGA 38_data sheet
BGA 38
General Information:
installed electrical power | 973kW
Installation | 12.2007
Period of the measurement phase | 08/2017 - 07/2018
ingredients | NawaRo, animal excrement
gas utilization | 1 VOV CHP, 1 satellite CHP
Receive flexibility bonus | Yes
mode of operation | Single farm, connected farm with crops
Structural facilities: | [5 empty] | Input materials:
designation |  | fermenter | post-fermenter |  | fermenter system |  |  | Quantities in FM
number |  | 1 | 1 |  |  | total annual amount |  | 17333.85 | [t/a]
reactor volume | [m³] | 2500 | 2100 |  | 4600 | total daily amount |  | 47.49 | [t/d]
volume of work | [m³] | 2100 | 1750 |  | 3850 | Corn whole plant silage |  | 99.7 | [%]
standing / lying down | [-] | standing | standing |  |  | dry chicken droppings |  | 0.3 | [%]
gas storage volume | [m³] | 782 | 598 |  | 1380
Operating parameters:
TS content in FM | [%] | 7.947 | 6.73
oTS content in TS | [%] | 81.63 | 78.81
organic space load in oTS | [kg/(m³d)] |  |  |  | 3.8FS | feedstock mix
dwell time | [d] |  |  |  | 81FS | average dry matter content in FM |  | 33.3524 | [%]
oTS degradation | [%] |  |  |  | 88GSY | average oTS content in TS |  | 96.7831 | [%]
FoTS yield | [%] |  |  |  | 113GSY | mean FoTS content in TS |  | 80.6749 | [%]
CH4-Productivity | [m³/(m³ d)] |  |  |  | 1.6FS
BG productivity | [m³ /(m³ d)] |  |  |  | 3.0FS | Digestate storage:
pH | [-] | 7.68 | 7.53 |  |  | number |  | 1
temperature | [°C] | 41 | 40.1 |  |  | Storage capacity gas-tight |  | 0 | [m³]
NH4-N in FM | [g/kg] | 1.24 |  |  |  | camp cap. not gas tight / open |  | 4200 | [m³]
Ntotal-N in FM | [g/kg] | 4.42 | 4.395 |  |  | gas storage volume |  | 0 | [m³]
Acetic acid equivalent in FM | [mg/l] | 169 |  |  |  | relative residual methane potential |  | 3.3 | [%]
FOS/TAC | [-] | 0.19 |  |  |  | DM content in the digestate in FM |  | 6.728 | [%]
[6 empty] | oDM content in the digestate in DM |  | 78.8104 | [%]
gas utilization: | [5 empty] | gas production:
[7 empty] | Measurement | after AKF
Net Methane Utilization | [%] | 57 |  |  |  | gas composition
[7 empty] | [vol%] | CH4 | 53.247
|  | CHP 1 | CHP 2 |  |  |  | [vol%] | CO2 | -
engine type |  | GO | GO |  |  |  | [vol%] | O2 | 0.41
electr. rated capacity | [kW] | 716 (573) | 400 |  |  |  | [ppm] | H2S | 7
thermal nominal power | [kW] | 689 | 434 |  |  | Average gas yields feedstock mix
electr. efficiency | [%] | 39.2 | 40.4 |  |  |  |  | biogas | methane
thermal efficiency | [%] | 37.7 | 43.8 |  |  |  | [m³/ t ] in FM | 240.5013 | 128.0521
Mode of operation CHP | [-] | full load | full load |  |  |  | [m³/t] in oTS | 774.0045 | 412.1096
annual operating hours | [Ha] | 8590 | 8524 |  |  | electricity production
theoretical full load hours | [Ha] | 7058.2123 | 8182.5 |  |  |  | [kWh/day] | 22603.5479
electr. labor exploitation | [%] | 80.5732 | 93.4075 |  |  |  | [kWh/t] | 475.9644
GO - gas Otto engine; ZS - ignition jet engine; BG - Biogas
Own power requirement: |  |  |  | heat recovery:
| [kWh/a] |  |  |  |  | [kWh/a]
BGA total | 639986 | 7.686 | [% of electricity production]
|  |  |  | Local heating network BGA |  | 3468800 | 41.225 | [% of heat production]
|  |  |  | Local heating network satellite location |  | 1628600 | 19.3551 | [% of heat production]

## BGA 38_Diagrams
Please adjust months if started earlier (leave abbreviations as they are!) |  | Please do not change the substrate name arbitrarily -> otherwise the colors in the diagram will not match. Add name to the end of substrates not listed | [12 empty] | Delete unnecessary substrates from diagram and adjust colors if necessary (standard substrates are already colour-adjusted); adjust legend size; If farm fertilizers are added, they are in order downwards
| Month | Month | cattle manure | cattle manure | Corn whole plant silage | Oat grain and cereal grain | sugar beets | grass silage | Mixed silage grass + green rye | Substrate name | Substrate name | Substrate name | Substrate name | Substrate name | dry chicken droppings | wheat bran | Whole-plant rye silage | Rye Grain and Cereal Grain | barley grain and cereal grain | trace elements | TOTAL | Validation 100%
|  |  | [%] | [%] | [%] | [%] | [%] | [%] | [%] | [%] | [%] | [%] | [%] | [%] | [%] | [%] | [%] | [%] | [%] | [%]
| 2017-08-01 | Aug |  |  | 100 | [9 empty] | 0 | [5 empty] | 45.5323 | 100
| 2017-09-01 | Sep |  |  | 100 | [9 empty] | 0 | [5 empty] | 45.655 | 100
| 2017-10-01 | Oct |  |  | 100 | [9 empty] | 0 | [5 empty] | 44.7355 | 100
| 2017-11-01 | Nov |  |  | 100 | [9 empty] | 0 | [5 empty] | 45.775 | 100
| 2017-12-01 | dec |  |  | 100 | [9 empty] | 0 | [5 empty] | 49.0226 | 100
| 2018-01-01 | Jan |  |  | 100 | [9 empty] | 0 | [5 empty] | 56.4516 | 100
| 2018-02-01 | Feb |  |  | 100 | [9 empty] | 0 | [5 empty] | 52.0179 | 100
| 2018-03-01 | mar |  |  | 100 | [9 empty] | 0 | [5 empty] | 50.0645 | 100
| 2018-04-01 | apr |  |  | 100 | [9 empty] | 0 | [5 empty] | 48.8583 | 100
| 2018-05-01 | May |  |  | 100 | [9 empty] | 0 | [5 empty] | 41.5161 | 100
| 2018-06-01 | June |  |  | 100 | [9 empty] | 0 | [5 empty] | 44.4833 | 100
| 2018-07-01 | July |  |  | 96.3775 | [9 empty] | 3.6225 | [5 empty] | 46.0387 | 96.3775
Please adjust months if started earlier (leave abbreviations as they are!) |  |  | FOS/TAC | fermenter 1 | fermenter 2
|  |  |  | [-] | [-]
|  |  | 2017-08-01 | 0.175
|  |  | 2017-09-01 | 0.23
|  |  | 2017-10-01 | 0.28
|  |  | 2017-11-01 | 0.15
|  |  | 2017-12-01 | 0.165
|  |  | 2018-01-01 | 0.17
|  |  | 2018-02-01 | 0.17
|  |  | 2018-03-01 | 0.195
|  |  | 2018-04-01 | 0.16
|  |  | 2018-05-01 | 0.225
|  |  | 2018-06-01 | 0.185
2018-07-01
|  |  | Heat foreign users | electricity prod. | maximum rated power | Thermal rating | Electrical Utilization | Thermal utilization by third-party users
Please adjust months if started earlier (leave abbreviations as they are!) | Month | Month | [kWh/month] | [kWh/month] | [kW] | [kW] |  |  | monthly hours
|  | Aug | 276900 | 700174 | 1180 | 1123 | 79.7537 | 33.1414 | 744
|  | Sep | 291700 | 690446 | 1180 | 1123 | 81.2672 | 36.0765 | 720
|  | Oct | 434200 | 697561 | 1180 | 1123 | 79.4561 | 51.9681 | 744
|  | Nov | 479940 | 700214 | 1180 | 1123 | 82.4169 | 59.3574 | 720
|  | dec | 508677 | 725691 | 1180 | 1123 | 82.6603 | 60.8821 | 744
|  | Jan | 514469 | 710081 | 1180 | 1123 | 80.8822 | 61.5753 | 744
|  | Feb | 455601 | 628992 | 1180 | 1123 | 79.322 | 60.372 | 672
|  | mar | 517089 | 735533 | 1180 | 1123 | 83.7813 | 61.8889 | 744
|  | apr | 454752 | 721968 | 1180 | 1123 | 84.9774 | 56.2422 | 720
|  | May | 406195 | 622519 | 1180 | 1123 | 70.9084 | 48.6163 | 744
|  | June | 368701 | 640722 | 1180 | 1123 | 75.4145 | 45.5997 | 720
|  | July | 378800 | 676394 | 1180 | 1123 | 77.0451 | 45.3375 | 744
|  |  | 580.7105 | 941.8145
79.8148
|  |  | 0.51711 |  | 99.8743
Fütterungsmenge [t/d]

## BGA 38_Economy
BGA 38
installed electrical power |  |  |  | 973 |  | kW | amount of electricity fed into the grid in 2017 | 8346439 | kWh
maximum rated electrical power1 |  |  |  | 1180 |  | kW | total investment volume | 3401882.43 | €
Services
| Electricity revenue (excluding CHP bonus) |  |  |  | 85.8975 | % |  | 1570199.16 | €/a
| Heat revenue (including CHP bonus) |  |  |  | 10.7238 | % |  | 196029.26 | €/a
| other income |  |  |  | 3.3787 | % |  | 61763.06 | €/a
| total proceeds |  |  |  | 100 | % |  | 1827991.48 | €/a
Costs
| substrate costs |  |  |  | 46.3617 | % |  | 681224.3 | €/a
thereof costs for NawaRo
|  | Corn | 45.7696 | €/t |  |  |  | 662195.23 | €/a
|  | grass | 0 | €/t |  |  |  | 0 | €/a
|  | Remaining NawaRo | 0 | €/t |  |  |  | 0 | €/a
| personnel costs |  |  |  | 4.9462 | % |  | 72677.54 | €/a
| maintenance costs |  |  |  | 8.2183 | % |  | 120757.02 | €/a
| depreciation |  |  |  | 14.977 | % |  | 220066.76 | €/a
| Other operating costs |  |  |  | 25.4968 | % |  | 374641.87 | €/a
from that
|  | ignition oil | [5 empty] | 0 | €/a
|  | electricity purchase | [5 empty] | 166884.53 | €/a
|  | rent and lease | [5 empty] | 3758 | €/a
|  | Machine rental and leasing | [5 empty] | 35744.1 | €/a
|  | Process support and advice | [5 empty] | 17072.95 | €/a
|  | Insurance, contributions and taxes | [5 empty] | 46577.5 | €/a
|  | trade association | [5 empty] | 443.55 | €/a
|  | Otherwise. Lubricants and consumables | [5 empty] | 12756.51 | €/a
|  | interest payments | [5 empty] | 79225.24 | €/a
|  | accounting and administration | [5 empty] | 298 | €/a
|  | Miscellaneous | [5 empty] | 11881.49 | €/a
| total cost |  |  |  | 100 | % |  | 1469367.49 | €/a
balance sheet
| total proceeds | [6 empty] | 21.9015 | cents/kWh
| electricity generation costs | [6 empty] | 17.6047 | cents/kWh
| branch result | [6 empty] | 4.2967 | cents/kWh
| branch result | [6 empty] | 358623.99 | €/a
1statement operator

## BGA 39_data sheet
BGA 39
General Information:
installed electrical power | 600kW
Installation | 12.2011
Period of the measurement phase | 08/2017 - 07/2018
ingredients | NawaRo, animal excrement
gas utilization | 1 VOV CHP
Receive flexibility bonus | no
mode of operation | Single farm, attached farm with arable farming and laying hen husbandry
Structural facilities: | [5 empty] | Input materials:
designation |  | hydrolysis | fermenter |  | fermenter system |  |  | Quantities in FM
number |  | 1 | 1 |  |  | total annual amount |  | 14910.1 | [t/a]
reactor volume | [m³] | 250 | 3535 |  | 3785 | total daily amount |  | 40.8496 | [t/d]
volume of work | [m³] | 200 | 2830 |  | 3030 | grass silage |  | 0.61703 | [%]
standing / lying down | [-] | standing | standing |  |  | dry chicken droppings |  | 10.7947 | [%]
gas storage volume | [m³] | 0 | 3500 |  | 3500 | Corn whole plant silage |  | 44.8327 | [%]
[6 empty] | cattle manure |  | 22.0186 | [%]
Operating parameters: | [5 empty] | Triticale whole plant silage |  | 21.7369 | [%]
TS content in FM | [%] | 10.896 | 9.82
oTS content in TS | [%] | 78.599 | 75.63
organic space load in oTS | [kg/(m³d)] |  |  |  | 3.2FS | feedstock mix
dwell time | [d] |  |  |  | 74FS | average dry matter content in FM |  | 26.8787 | [%]
oTS degradation | [%] |  |  |  | 82GSY | average oTS content in TS |  | 91.7451 | [%]
FoTS yield | [%] |  |  |  | 106GSY | mean FoTS content in TS |  | 74.1736 | [%]
CH4-Productivity | [m³/(m³ d)] |  |  |  | 1.2FS
BG productivity | [m³ /(m³ d)] |  |  |  | 2.3FS | Digestate storage:
pH | [-] | 7.33 | 8.02 |  |  | number |  | 1
temperature | [°C] | 42 | 42.65 |  |  | Storage capacity gas-tight |  | 5100 | [m³]
NH4-N in FM | [g/kg] |  | 3.6947 |  |  | camp cap. not gas tight / open |  | 0 | [m³]
Ntotal-N in FM | [g/kg] |  | 5.53 |  |  | gas storage volume |  | 4500 | [m³]
Acetic acid equivalent in FM | [mg/l] | 9016 | 297 |  |  | relative residual methane potential |  | 3.4 | [%]
FOS/TAC | [-] | 1.01 | 0.14 |  |  | DM content in the digestate in FM |  | 7.8341 | [%]
[6 empty] | oDM content in the digestate in DM |  | 71.861 | [%]
gas utilization: | [5 empty] | gas production:
[7 empty] | Measurement | after AKF
Net Methane Utilization | [%] | 50 |  |  |  | gas composition
[7 empty] | [vol%] | CH4 | 52.2
|  | CHP 1 |  |  |  |  | [vol%] | CO2 | -
engine type |  | GO |  |  |  |  | [vol%] | O2 | -
electr. rated capacity | [kW] | 600 |  |  |  |  | [ppm] | H2S | 58
thermal nominal power | [kW] | 598 |  |  |  | Average gas yields feedstock mix
electr. efficiency | [%] | 42 | [5 empty] | biogas | methane
thermal efficiency | [%] | 42 |  |  |  |  | [m³/ t ] in FM | 170.6746 | 89.1102
Mode of operation CHP | [-] | full load |  |  |  |  | [m³/t] in oTS | 717.3241 | 374.519
annual operating hours | [Ha] | 8595 |  |  |  | electricity production
theoretical full load hours | [Ha] | 8588.3333 |  |  |  |  | [kWh/day] | 11953.4658
electr. labor exploitation | [%] | 98.0403 |  |  |  |  | [kWh/t] | 292.6214
GO - gas Otto engine; ZS - ignition jet engine; BG - Biogas
Own power requirement: |  |  |  | heat recovery:
| [kWh/a] |  |  |  |  | [kWh/a]
BGA total | 523856 | 10.166 | [% of electricity production] | Personal use BGA |  | 889670 | 17.3228 | [% of heat production]
|  |  |  | digestate dryer |  | 3116000 | 60.6719 | [% of heat production]

## BGA 39_Diagrams
Please adjust months if started earlier (leave abbreviations as they are!) |  | Please do not change the substrate name arbitrarily -> otherwise the colors in the diagram will not match. Add name to the end of substrates not listed | [12 empty] | Delete unnecessary substrates from diagram and adjust colors if necessary (standard substrates are already colour-adjusted); adjust legend size; If farm fertilizers are added, they are in order downwards
| Month | Month | cattle manure | cattle manure | Corn whole plant silage | Oat grain and cereal grain | sugar beets | grass silage | Mixed silage grass + green rye | Substrate name | Substrate name | Substrate name | Substrate name | Substrate name | dry chicken droppings | wheat bran | Triticale whole plant silage | Rye Grain and Cereal Grain | barley grain and cereal grain | trace elements | TOTAL | Validation 100%
|  |  | [%] | [%] | [%] | [%] | [%] | [%] | [%] | [%] | [%] | [%] | [%] | [%] | [%] | [%] | [%] | [%] | [%] | [%]
| 2017-08-01 | Aug |  | 25.1417 | 42.7142 |  |  | 0 | [6 empty] | 7.2024 |  | 24.9416 |  |  |  | 48.371 | 67.856
| 2017-09-01 | Sep |  | 26.2914 | 21.0022 |  |  | 0 | [6 empty] | 6.1862 |  | 46.5203 |  |  |  | 53.8833 | 47.2935
| 2017-10-01 | Oct |  | 22.3838 | 3.4115 |  |  | 0 | [6 empty] | 10.1483 |  | 64.0564 |  |  |  | 44.8194 | 25.7953
| 2017-11-01 | Nov |  | 21.7109 | 26.8328 |  |  | 0 | [6 empty] | 11.4747 |  | 39.9817 |  |  |  | 43.6033 | 48.5437
| 2017-12-01 | dec |  | 19.9984 | 35.3147 |  |  | 0 | [6 empty] | 12.9434 |  | 31.7435 |  |  |  | 40.6484 | 55.3131
| 2018-01-01 | Jan |  | 19.4501 | 42.3471 |  |  | 0 | [6 empty] | 13.4181 |  | 24.7846 |  |  |  | 39.3065 | 61.7973
| 2018-02-01 | Feb |  | 20.0803 | 66.6165 |  |  | 0 | [6 empty] | 13.3032 |  | 0 |  |  |  | 35.5714 | 86.6968
| 2018-03-01 | mar |  | 15.6957 | 66.9504 |  |  | 0 | [6 empty] | 17.3539 |  | 0 |  |  |  | 36.3774 | 82.6461
| 2018-04-01 | apr |  | 16.9611 | 66.8577 |  |  | 0 | [6 empty] | 16.1812 |  | 0 |  |  |  | 35.4733 | 83.8188
| 2018-05-01 | May |  | 26.1521 | 67.1106 |  |  | 0 | [6 empty] | 6.7373 |  | 0 |  |  |  | 36.8194 | 93.2627
| 2018-06-01 | June |  | 23.8539 | 67.0145 |  |  | 0 | [6 empty] | 9.1316 |  | 0 |  |  |  | 35.7733 | 90.8684
| 2018-07-01 | July |  | 23.4471 | 60.0576 |  |  | 7.5689 | [6 empty] | 8.9264 |  | 0 |  |  |  | 39.2097 | 91.0736
Please adjust months if started earlier (leave abbreviations as they are!) |  |  | FOS/TAC | fermenter | fermenter 2
|  |  |  | [-] | [-]
|  |  | 2017-08-01 | 0.13333
|  |  | 2017-09-01 | 0.15
|  |  | 2017-10-01 | 0.18
|  |  | 2017-11-01 | 0.105
|  |  | 2017-12-01 | 0.12
|  |  | 2018-01-01 | 0.125
|  |  | 2018-02-01 | 0.13779
|  |  | 2018-03-01 | 0.145
|  |  | 2018-04-01 | 0.14
|  |  | 2018-05-01 | 0.12
|  |  | 2018-06-01 | 0.145
2018-07-01
|  |  | Heat foreign users | electricity prod. | maximum rated power | Thermal rating | Electrical Utilization | Thermal utilization by third-party users
Please adjust months if started earlier (leave abbreviations as they are!) | Month | Month | [kWh/month] | [kWh/month] | [kW] | [kW] |  |  | monthly hours
|  | Aug | 204950 | 350550 | 570 | 598 | 82.6613 | 46.0653 | 744
|  | Sep | 201050 | 355742 | 570 | 598 | 86.6818 | 46.695 | 720
|  | Oct | 275000 | 371155 | 570 | 598 | 87.52 | 61.81 | 744
|  | Nov | 272000 | 364060 | 570 | 598 | 88.7086 | 63.1735 | 720
|  | dec | 262000 | 381038 | 570 | 598 | 89.8505 | 58.888 | 744
|  | Jan | 268000 | 379780 | 570 | 598 | 89.5539 | 60.2366 | 744
|  | Feb | 248000 | 347707 | 570 | 598 | 90.7756 | 61.7136 | 672
|  | mar | 256000 | 372906 | 570 | 598 | 87.9329 | 57.5395 | 744
|  | apr | 267950 | 362362 | 570 | 598 | 88.2948 | 62.2329 | 720
|  | May | 279050 | 372854 | 570 | 598 | 87.9207 | 62.7203 | 744
|  | June | 280000 | 336617 | 570 | 598 | 82.0217 | 65.0316 | 720
|  | July | 302000 | 368244 | 570 | 598 | 86.8336 | 67.8786 | 744
Fütterungsmenge [t/d]

## BGA 39_Economy
BGA 39
installed electrical power |  |  |  | 600 |  | kW | amount of electricity fed into the grid in 2017 | 4368272 | kWh
maximum rated electrical power |  |  |  | 570 |  | kW | total investment volume | 3670925.62 | €
Services
| Electricity revenue (excluding CHP bonus) |  |  |  | 84.1814 | % |  | 855321 | €/a
| Heat revenue (including CHP bonus) |  |  |  | 7.6967 | % |  | 78202 | €/a
| other income |  |  |  | 8.1219 | % |  | 82522 | €/a
| total proceeds |  |  |  | 100 | % |  | 1016045 | €/a
Costs
| substrate costs |  |  |  | 40.3874 | % |  | 429449.5 | €/a
thereof costs for NawaRo
|  | Corn | 37.8 | €/t |  |  |  | 166282.2 | €/a
|  | grass | 0 | €/t |  |  |  | 0 | €/a
|  | Remaining NawaRo | 35 | €/t |  |  |  | 209615 | €/a
| personnel costs |  |  |  | 3.5149 | % |  | 37375 | €/a
| maintenance costs |  |  |  | 11.9448 | % |  | 127012 | €/a
| depreciation |  |  |  | 31.322 | % |  | 333055.13 | €/a
| Other operating costs |  |  |  | 12.8309 | % |  | 136434.81 | €/a
from that
|  | ignition oil | [5 empty] | 0 | €/a
|  | electricity purchase1 | [5 empty] | 0 | €/a
|  | rent and lease | [5 empty] | 8733 | €/a
|  | Machine rental and leasing | [5 empty] | 10620 | €/a
|  | Process support and advice | [5 empty] | 0 | €/a
|  | Insurance, contributions and taxes | [5 empty] | 0 | €/a
|  | trade association | [5 empty] | 0 | €/a
|  | Otherwise. Lubricants and consumables | [5 empty] | 8453.81 | €/a
|  | interest payments | [5 empty] | 60420 | €/a
|  | accounting and administration | [5 empty] | 0 | €/a
|  | Miscellaneous | [5 empty] | 48208 | €/a
| total cost |  |  |  | 100 | % |  | 1063326.44 | €/a
balance sheet
| total proceeds | [6 empty] | 23.2597 | cents/kWh
| electricity generation costs | [6 empty] | 24.342 | cents/kWh
| branch result | [6 empty] | -1.0824 | cents/kWh
| branch result | [6 empty] | -47281.44 | €/a
1excess feed-in

## BGA 40_data sheet
BGA 40
General Information:
installed electrical power | 540kW
Installation | 08.2007
Period of the measurement phase | 10/2017 - 09/2018
ingredients | NawaRo, animal excrement
gas utilization | 2 VOV CHP
Receive flexibility bonus | no
mode of operation | Attached farm with dairy cattle farming and arable farming
Structural facilities: | [6 empty] | Input materials:
designation |  | fermenter 1 | fermenter 2 | post-fermenter |  | fermenter system |  |  | Quantities in FM
number |  | 1 | 1 | 1 |  |  | total annual amount |  | 23597.12 | [t/a]
reactor volume | [m³] | [5 empty] | total daily amount |  | 64.6573 | [t/d]
volume of work | [m³] | 1323 | 1323 | 1323 |  | 3969 | cattle manure |  | 67.8701 | [%]
standing / lying down | [-] | standing | standing | standing |  |  | corn silage |  | 19.7789 | [%]
gas storage volume | [m³] | 210 | 210 | 210 |  | 630 | uneaten food |  | 5.8179 | [%]
[7 empty] | grass silage |  | 5.4445 | [%]
Operating parameters: | [6 empty] | grain meal |  | 1.0462 | [%]
TS content in FM | [%] | 7.6963 | 8.1128
oTS content in TS | [%] | 73.6028 | 69.3646
organic space load in oTS | [kg/(m³d)] |  |  |  |  | 2.6FS
dwell time | [d] |  |  |  |  | 61FS | average dry matter content in FM |  | 15.9094 | [%]
oTS degradation | [%] |  |  |  |  | 75GSY | average oTS content in TS |  | 84.4544 | [%]
FoTS yield | [%] |  |  |  |  | 109GSY | mean FoTS content in TS |  | 49.3248 | [%]
CH4-Productivity | [m³/(m³ d)] |  |  |  |  | 0.8FS
BG productivity | [m³ /(m³ d)] |  |  |  |  | 1.6FS | Digestate storage:
pH | [-] | 7.7517 | 7.77 |  |  |  | number |  | 2
temperature | [°C] | 40.423 | 40.4907 |  |  |  | Storage capacity gas-tight |  | 0 | [m³]
NH4-N in FM | [g/kg] | 1.8917 | 2.0033 |  |  |  | camp cap. not gas tight / open |  | 6000 | [m³]
Ntotal-N in FM | [g/kg] | 4.8903 | 5.05 |  |  |  | gas storage volume |  | 0 | [m³]
Acetic acid equivalent in FM | [mg/l] | 82 | 148 |  |  |  | relative residual methane potential |  | 6.4 | [%]
FOS/TAC | [-] | 0.12111 | 0.12558 |  |  |  | DM content in the digestate in FM |  | 6.605 | [%] | from DBFZ laboratory data
[7 empty] | oDM content in the digestate in DM |  | 71.4648 | [%] | from DBFZ laboratory data
gas utilization: | [6 empty] | gas production:
[8 empty] | Measurement | after AKF
Net Methane Utilization | [%] | 40 |  |  |  |  | gas composition
[8 empty] | [vol%] | CH4 | 52.0667
|  | CHP 1 | CHP 2 |  |  |  |  | [vol%] | CO2 | -
engine type |  | GO | GO |  |  |  |  | [vol%] | O2 | 0.52099
electr. rated capacity | [kW] | 170 | 370 |  |  |  |  | [ppm] | H2S | 249.8435
thermal nominal power | [kW] | 177.2796 | 426.5278 |  |  |  | Average gas yields feedstock mix
electr. efficiency | [%] | 39.7 | 36 | [5 empty] | biogas | methane
thermal efficiency | [%] | 41.4 | 41.5 |  |  |  |  | [m³/ t ] in FM | 99.7562 | 51.9398
Mode of operation CHP | [-] | full load | full load |  |  |  |  | [m³/t] in oTS | 742.4444 | 386.5665
annual operating hours | [Ha] | 8170 | 8382 |  |  |  | electricity production
theoretical full load hours | [Ha] | #REF! | #REF! |  |  |  |  | [kWh/day] | 12298.137
electr. labor exploitation | [%] | #REF! | #REF! |  |  |  |  | [kWh/t] | 187.602
GO - gas Otto engine; ZS - ignition jet engine; BG - Biogas
Own power requirement: |  |  |  |  | heat recovery:
| [kWh/a] | [5 empty] | [kWh/a]
BGA total | 331484.7 | 7 | [% of electricity production] |  | local heating network |  | 770100 | 15 | [% of heat production]
of which CHP units | 175559.7 | 4 | [% of electricity production]
of which BGA | 155925 | 3 | [% of electricity production]

## BGA 40_Diagrams
Month | process water | grain meal | uneaten food | grass silage | Corn whole plant silage | cattle manure |  | additives | Feeding amount [t/d] | total
0 | [%] | [%] | [%] | [%] | [%] | [%] | [%] | [%] | [t/d] |  |  | TEMPLATE SLIDE:
2017-10-01 |  | 0.085753 | 5.2607 | 2.5852 | 23.2643 | 68.8029 |  |  | 63.9508 | 99.9988
2017-11-01 |  | 0.43594 | 5.4359 | 2.903 | 26.0321 | 65.1919 |  |  | 67.2885 | 99.9989
2017-12-01 |  | 0 | 6.4192 | 3.5804 | 23.0085 | 66.9907 |  |  | 65.6808 | 99.9988
2018-01-01 |  | 0 | 5.7852 | 6.7079 | 21.3736 | 66.1322 |  |  | 66.5334 | 99.9989
2018-02-01 |  | 0 | 5.3092 | 6.0994 | 23.088 | 65.5021 |  |  | 66.2138 | 99.9988
2018-03-01 |  | 1.2642 | 5.4056 | 3.792 | 20.565 | 68.972 |  |  | 63.794 | 99.9988
2018-04-01 |  | 2.0814 | 6.3288 | 2.5983 | 17.9967 | 70.9935 |  |  | 61.9775 | 99.9987
2018-05-01 |  | 2.4338 | 6.7537 | 2.9053 | 17.5435 | 70.3624 |  |  | 62.5334 | 99.9987
2018-06-01 |  | 2.4585 | 6.8726 | 2.2247 | 20.0148 | 68.4281 |  |  | 63.0345 | 99.9987
2018-07-01 |  | 1.7206 | 6.559 | 12.1932 | 12.4725 | 67.0536 |  |  | 65.6192 | 99.9988
2018-08-01 |  | 2.1904 | 4.6318 | 14.0313 | 11.1429 | 68.0023 |  |  | 64.7985 | 99.9988
2018-09-01 |  | 0 | 5.0908 | 5.1182 | 20.9803 | 68.2926 |  |  | 64.4775 | 99.4818
Jahresmenge |  | 1.0462 | 5.8179 | 5.4445 | 19.7789 | 67.8701 |  |  | 129.3158 | 99.9557
|  | FOS/TAC | fermenter 1 | fermenter 2
|  |  | FOS/TAC after FAL | FOS/TAC after FAL
|  |  | gFOS/gCaCO3 | gFOS/gCaCO3
|  | 2017-10-01 | 0.10597 | 0.11035
|  | 2017-11-01 | 0.098064 | 0.10304
|  | 2017-12-01 | 0.14171 | 0.13677
|  | 2018-01-01 | 0.11145 | 0.11437
|  | 2018-02-01 | 0.11828 | 0.17492
|  | 2018-03-01 | 0.10748 | 0.11362
|  | 2018-04-01 | 0.1277 | 0.12114
|  | 2018-05-01 | 0.13169 | 0.12303
|  | 2018-06-01 | 0.12029 | 0.11717
|  | 2018-07-01 | 0.15647 | 0.14576
|  | 2018-08-01 | 0.1191 | 0.11875
|  | 2018-09-01 | 0.11508 | 0.12805
|  | Year | 0.12111 | 0.12558
| from reverse calculation | from reverse calculation | [7 empty] | Total (CHP1 +CHP2)
| gross electricity production | gross heat production | Useful heat transfer to external users | Useful heat transfer to external users and fermenters | Electrical Utilization | Thermal utilization by third-party users | Thermal utilization by external users and fermenters | days/month | hours/month | Total rated electrical power | Sum of nominal thermal power
Month | [kWh/month] | [kWh/month] | [kWh/month] | [kWh/month] | [%] | [kWh/h] | [kWh/month] | [d/month] | [h/month] | [kW] | [kW]
2017-10-01 | 242921.16 | 217181.1695 | 36700 |  | 62.4797 | 8.4391 | 0 | 30 | 720 | 540 | 604
2017-11-01 | 358829.88 | 320808.1709 | 61600 |  | 89.3145 | 13.7079 | 0 | 31 | 744 | 540 | 604
2017-12-01 | 404529.96 | 361665.8583 | 80800 |  | 104.0458 | 18.5798 | 0 | 30 | 720 | 540 | 604
2018-01-01 | 402467.52 | 359821.955 | 94500 |  | 100.1761 | 21.0292 | 0 | 31 | 744 | 540 | 604
2018-02-01 | 362972.1 | 324511.4801 | 87200 |  | 90.3455 | 19.4047 | 0 | 31 | 744 | 540 | 604
2018-03-01 | 404812.5 | 361918.4603 | 91600 |  | 111.5555 | 22.5678 | 0 | 28 | 672 | 540 | 604
2018-04-01 | 383767.86 | 343103.7159 | 72400 |  | 95.5217 | 16.1112 | 0 | 31 | 744 | 540 | 604
2018-05-01 | 397870.38 | 355711.9291 | 66700 |  | 102.3329 | 15.3376 | 0 | 30 | 720 | 540 | 604
2018-06-01 | 388598.58 | 347422.5715 | 58800 |  | 96.7241 | 13.0848 | 0 | 31 | 744 | 540 | 604
2018-07-01 | 394226.94 | 352454.549 | 44400 |  | 101.3958 | 10.2097 | 0 | 30 | 720 | 540 | 604
2018-08-01 | 385926.18 | 345033.3397 | 34700 |  | 96.0589 | 7.7218 | 0 | 31 | 744 | 540 | 604
2018-09-01 | 388480.26 | 347316.7887 | 40700 |  | 99.9178 | 9.3589 | 0 | 30 | 720 | 540 | 604
mean value | 376283.61 | 336412.499 | 64175 | #DIV/0! | 9582% | 1463% | 0 |  |  | 540 | 604
total | 4515403.32 | 4036949.9881 | 770100 | 0
Total Labor Utilization
[5 empty] | 45.06% | including fermenter heating
foreign users only
0.95455

## BGA 40_Economy
BGA 40
installed electrical power |  |  |  | 540 |  | kW | amount of electricity fed into the grid in 2017 | 4071712 | kWh
maximum rated electrical power |  |  |  | 513 |  | kW | total investment volume | 1733918.16 | €
Services
| Electricity revenue (excluding CHP bonus) |  |  |  | 95.6004 | % |  | 820097.44 | €/a
| Heat revenue (including CHP bonus) |  |  |  | 1.8351 | % |  | 15741.82 | €/a
| other income |  |  |  | 2.5646 | % |  | 22000 | €/a
| total proceeds |  |  |  | 100 | % |  | 857839.26 | €/a
Costs
| substrate costs |  |  |  | 34.6212 | % |  | 248128 | €/a
thereof costs for NawaRo
|  | Corn | 29 | €/t |  |  |  | 174058 | €/a
|  | grass | 40 | €/t |  |  |  | 73560 | €/a
|  | Remaining NawaRo | 15 | €/t |  |  |  | 510 | €/a
| personnel costs |  |  |  | 5.6119 | % |  | 40220 | €/a
| maintenance costs |  |  |  | 29.5158 | % |  | 211537.68 | €/a
| depreciation |  |  |  | 15.291 | % |  | 109589.6 | €/a
| Other operating costs |  |  |  | 14.9601 | % |  | 107218 | €/a
from that
|  | ignition oil | [5 empty] | 0 | €/a
|  | electricity purchase | [5 empty] | 55681 | €/a
|  | rent and lease | [5 empty] | 0 | €/a
|  | Machine rental and leasing | [5 empty] | 0 | €/a
|  | Process support and advice | [5 empty] | 15031 | €/a
|  | Insurance, contributions and taxes | [5 empty] | 0 | €/a
|  | trade association | [5 empty] | 741 | €/a
|  | Otherwise. Lubricants and consumables | [5 empty] | 7948 | €/a
|  | interest payments | [5 empty] | 13815 | €/a
|  | accounting and administration | [5 empty] | 0 | €/a
|  | Miscellaneous | [5 empty] | 14002 | €/a
| total cost |  |  |  | 100 | % |  | 716693.28 | €/a
balance sheet
| total proceeds | [6 empty] | 21.0683 | cents/kWh
| electricity generation costs | [6 empty] | 17.6018 | cents/kWh
| branch result | [6 empty] | 3.4665 | cents/kWh
| branch result | [6 empty] | 141145.98 | €/a

## BGA 41_data sheet
BGA 41
General Information:
installed electrical power | 1,175kW
Installation | 2009-12-01
Period of the measurement phase | 09/2017 - 08/2018
ingredients | NawaRo, animal excrement
gas utilization | 2 VOV CHP, 2 satellite CHP
Receive flexibility bonus | no
mode of operation | Community facility of a farm and a municipal utility; Farm provides input materials
Structural facilities: | [6 empty] | Input materials: |  | Quantities in FM
designation |  | hydrolysis | fermenter 1 | fermenter 2 | post-fermenter | fermenter system | total annual amount |  | 26298.887 | [t/a]
number |  | 1 | 1 | 1 | 1 |  | total daily amount |  | 72.0926 | [t/d]
reactor volume | [m³] | 201 | 1885 | 1885 | 3963 | 7934 | Rindergülle |  | 22.6538 | [%]
volume of work | [m³] | 191 | 1649 | 1649 | 3600 | 7089 | Schweinegülle |  | 22.6538 | [%]
standing / lying down | [-] | standing | standing | standing | standing |  | Mais-Ganzpflanzensilage |  | 52.8816 | [%]
gas storage volume | [m³] | 0 | 800 | 800 | 3000 | 4600 | grain meal |  | 1.7689 | [%]
[7 empty] | Additive |  | 0.04193 | [%]
Operating parameters:
TS content in FM | [%] |  | 6.8293 | 7.218 |  |  | feedstock mix
oTS content in TS | [%] |  | 5.44 | 5.6997 |  |  | average dry matter content in FM |  | 23.2 | [%]
organic space load in oTS | [kg/(m³d)] |  |  |  |  | 3.1FS | average oTS content in TS |  | 94.8257 | [%]
dwell time | [d] |  |  |  |  | 36FS | mean FoTS content in TS |  | 77.934 | [%]
oTS degradation | [%] |  |  |  |  | 86GSY
FoTS yield | [%] |  |  |  |  | 103GSY | recirculation(in addition to the input material mix):
CH4-Productivity | [m³/(m³ d)] |  |  |  |  | 0.8FS |  |  | 121.004 | [t/d]
BG productivity | [m³ /(m³ d)] |  |  |  |  | 1.4FS | Digestate storage:
pH | [-] |  | 7.9358 | 7.9458 |  |  | number |  | 1
temperature | [°C] | 40.151 | 43.3792 | 43.9299 | 39.9614 |  | Storage capacity gas-tight |  | 3600 | [m³]
NH4-N in FM | [g/kg] |  | 2.3817 | 2.275 |  |  | camp cap. not gas tight / open |  | 0 | [m³]
Ntotal-N in FM | [g/kg] |  | 4.5597 | 4.8264 |  |  | gas storage volume |  | 3000 | [m³] | Residual gas potential digestate:
Acetic acid equivalent in FM | [mg/l] |  | 116 | 171 |  |  | relative residual methane potential |  | 4.1 | [%] | 189.9089 | [L/kg TSk]
FOS/TAC | [-] |  | 0.1229 | 0.12656 |  |  | DM content in the digestate in FM |  | 4.49 | [%]
[7 empty] | oDM content in the digestate in DM |  | 71.18 | [%] | Residual methane potential digestate
[11 empty] | 105.7458 | [L/kg TSk]
gas utilization: | [6 empty] | gas production:
[8 empty] | Measurement | after AKF
Net Methane Utilization | [%] | 55 |  |  |  |  | gas composition
[8 empty] | [vol%] | CH4 | 57.6132
|  | CHP 1.1 | CHP 1.2 | CHP 2 | CHP 3 |  |  | [vol%] | CO2 | 38.6823
engine type |  | GO | GO | GO | GO |  |  | [vol%] | O2 | 0.56932
Location |  | VOV | VOV | satellite | satellite |  |  | [ppm] | H2S | 0.61096
Installation |  | 2009-12-31 | 12/21/2017 | 2009-12-31 | 2011-12-22 |  | Average gas yields feedstock mix
electr. rated capacity | [kW] | 191 | 252 | 366 | 366 |  |  |  | biogas | methane
thermal nominal power | [kW] | 230.4832 | 299.25 | 408.8397 | 408.8397 |  |  | [m³/ t ] in FM | 135.8763 | 78.2826
electr. efficiency | [%] | 38.7 | 38.4 | 39.3 | 39.3 |  |  | [m³/t] in oTS | 617.6316 | 355.837
thermal efficiency | [%] | 46.7 | 45.6 | 43.9 | 43.9 |  | electricity production
Mode of operation CHP | [-] | full load | full load | full load | full load |  |  | [kWh/day] | 20156.7288
annual operating hours | [Ha] | 5172 | 4059 | 8328 | 7978 |  |  | [kWh/t] | 279.7535
theoretical full load hours | [Ha] | 4963.0733 | 3749.3056 | 7689.1639 | 7240.9836
electr. labor exploitation | [%] | 56.6561 | 42.8003 | 87.7758 | 82.6596
GO - gas Otto engine; ZS - ignition jet engine; BG - Biogas
Own power requirement: |  |  |  |  | heat recovery:
| [kWh/a] | [5 empty] | [kWh/a]
BGA total: | 706022.75 | 9.5963 | [% of electricity production] |  | operations building |  | 55390 | 0.66177 | [% of heat production]
CHP 2 & 3 (Not at the BGA location): | 73907.04 | 1.0046 | [% of electricity production] |  | local heating network |  | 4874630 | 58.2399 | [% of heat production]

## BGA 41_Diagrams
Table without recirculated quantities, only fresh input is shown
Month | cattle manure | pig manure | Corn whole plant silage | grain meal | additives | feeding amount | total
| [%] | [%] | [%] | [%] | [%] | [t/d]
2017-09-01 | 22.6564 | 22.6564 | 52.6468 | 1.9991 | 0.04136 | 72.533 | 100
2017-10-01 | 22.6037 | 22.6037 | 54.7504 | 0 | 0.042181 | 70.3568 | 100
2017-11-01 | 23.0724 | 23.0724 | 52.7739 | 1.0405 | 0.040716 | 73.681 | 100
2017-12-01 | 22.7987 | 22.7987 | 52.6316 | 1.7304 | 0.040666 | 74.5658 | 100
2018-01-01 | 22.708 | 22.708 | 52.0013 | 2.5423 | 0.040504 | 74.8635 | 100
2018-02-01 | 22.3206 | 22.3206 | 52.6934 | 2.626 | 0.039389 | 76.1627 | 100
2018-03-01 | 22.8206 | 22.8206 | 51.6334 | 2.6848 | 0.040705 | 74.4942 | 100
2018-04-01 | 23.6465 | 23.6465 | 50.4668 | 2.1963 | 0.043925 | 68.2977 | 100
2018-05-01 | 22.2553 | 22.2553 | 55.4504 | 0 | 0.038852 | 76.3861 | 100
2018-06-01 | 22.2003 | 22.2003 | 54.2107 | 1.3494 | 0.039177 | 76.5754 | 100
2018-07-01 | 22.1938 | 22.1938 | 53.2566 | 2.3162 | 0.039587 | 76.5981 | 100
2018-08-01 | 22.569 | 22.569 | 52.0644 | 2.7414 | 0.056104 | 50.5974 | 100
annual average | 22.6538 | 22.6538 | 52.8816 | 1.7689 | 0.04193 | 72.0926 | 100
|  |  | FOS/TAC | fermenter 1 | fermenter 2
|  |  |  | [gFOS/gCaCO3] | [gFOS/gCaCO3]
|  |  | 2017-09-01 | 0.13811 | 0.13924
|  |  | 2017-10-01 | 0.12728 | 0.12841
|  |  | 2017-11-01 | 0.12102 | 0.13041
|  |  | 2017-12-01 | 0.13053 | 0.13252
|  |  | 2018-01-01 | 0.11496 | 0.12757
|  |  | 2018-02-01 | 0.11571 | 0.12054
|  |  | 2018-03-01 | 0.1099 | 0.10761
|  |  | 2018-04-01 | 0.13844 | 0.13291
|  |  | 2018-05-01 | 0.11717 | 0.12417
|  |  | 2018-06-01 | 0.12284 | 0.12912
|  |  | 2018-07-01 | 0.12126 | 0.12208
|  |  | 2018-08-01 | 0.11755 | 0.12409
|  |  |  | 0.1229 | 0.12656
| gross electricity production | gross heat production | Useful heat transfer to external users | Useful heat transfer to external users and fermenters | Electrical Utilization | Thermal utilization by third-party users | Thermal utilization by external users and fermenters | days/month | hours/ month | Total rated electrical power | Sum of nominal thermal power
Month | [kWh/month] | [kWh/month] | [kWh/month] | [kWh/month] | [%] | [kWh/h] | [kWh/month] | [d/month] | [h/month] | [kW] | [kW]
2017-09-01 | 631133 | 716352.4673 | 368990 | Fermenter not recorded | 74.602 | 38.0348 | Fermenter not recorded | 30 | 720 | 1175 | 1347.4126
2017-10-01 | 591952 | 671086.7413 | 466100 |  | 67.7136 | 46.4949 |  | 31 | 744 | 1175 | 1347.4126
2017-11-01 | 636438 | 722864.2229 | 561430 |  | 75.2291 | 57.8712 |  | 30 | 720 | 1175 | 1347.4126
2017-12-01 | 637975 | 728461.3547 | 522290 |  | 72.9782 | 52.1001 |  | 31 | 744 | 1175 | 1347.4126
2018-01-01 | 619191 | 707076.099 | 539500 |  | 70.8294 | 53.8168 |  | 31 | 744 | 1175 | 1347.4126
2018-02-01 | 531626 | 605196.2764 | 526350 |  | 67.3285 | 58.1306 |  | 28 | 672 | 1175 | 1347.4126
2018-03-01 | 677530 | 769870.2788 | 544950 |  | 77.5029 | 54.3605 |  | 31 | 744 | 1175 | 1347.4126
2018-04-01 | 578225 | 659118.6444 | 449010 |  | 68.3481 | 46.2832 |  | 30 | 720 | 1175 | 1347.4126
2018-05-01 | 641581 | 729221.0299 | 326470 |  | 73.3906 | 32.5664 |  | 31 | 744 | 1175 | 1347.4126
2018-06-01 | 673952 | 764904.9129 | 263070 |  | 79.6634 | 27.1168 |  | 30 | 720 | 1175 | 1347.4126
2018-07-01 | 690968 | 784351.2183 | 244540 |  | 79.04 | 24.3936 |  | 31 | 744 | 1175 | 1347.4126
2018-08-01 | 446635 | 511418.4397 | 113500 |  | 51.0907 | 11.322 |  | 31 | 744 | 1175 | 1347.4126
Average | 7357206 | 8369921.6855 | 4926200 |  | 7148% | 4187% |  |  |  | 1175 | 1347.4126
total year |  |  |  | 0
0
3a CHP master data |  | CHP 1.1 |  | CHP 2 |  | CHP 3 |  | CHP 1.2
engine designation |  | (MAN) Leroy Somer LSA 46.2 |  | (MAN) LSA 47.2 M7C |  | (MAN) LSA 47.2 M7C |  | (MAN) Flex
CHP manufacturer |  | ENERTEC |  | ENERTEC |  | ENERTEC |  | ENERTEC
Gas engine (G) / dual fuel engine (Z) |  | G |  | G |  | G |  | G
Installed electrical power | [kWelectrical] | 191 |  | 366 |  | 366 |  | 252
Commissioning CHP | [DD.MM.YY] | 2009-12-31 |  | 2009-12-31 |  | 2011-12-22 |  | 12/21/2017
electrical efficiency | [%] | 38.7 |  | 39.3 |  | 39.3 |  | 38.4
th. efficiency | [%] | 46.7 |  | 43.9 |  | 43.9 |  | 45.6

## BGA 41_Economy
BGA 41
installed electrical power |  |  |  | 1175 |  | kW | amount of electricity fed into the grid in 2017 | 6759132 | kWh
maximum rated electrical power |  |  |  | 876.85 |  | kW | total investment volume | 5102853.51 | €
Services
| Electricity revenue (excluding CHP bonus) |  |  |  | 80.2848 | % |  | 1390353.98 | €/a
| Heat revenue (including CHP bonus) |  |  |  | 19.5599 | % |  | 338733.48 | €/a
| other income |  |  |  | 0.15537 | % |  | 2690.6 | €/a
| total proceeds |  |  |  | 100 | % |  | 1731778.06 | €/a
Costs
| substrate costs |  |  |  | 36.6765 | % |  | 529961.18 | €/a
thereof costs for NawaRo
|  | Corn | 36.53 | €/t |  |  |  | 447236.79 | €/a
|  | grass | 0 | €/t |  |  |  | 0 | €/a
|  | Remaining NawaRo | 140 | €/t |  |  |  | 45220 | €/a
| personnel costs |  |  |  | 9.0588 | % |  | 130896.22 | €/a
| maintenance costs |  |  |  | 15.4389 | % |  | 223085.44 | €/a
| depreciation |  |  |  | 22.8015 | % |  | 329472.22 | €/a
| Other operating costs |  |  |  | 16.0243 | % |  | 231544.69 | €/a
from that
|  | ignition oil | [5 empty] | 0 | €/a
|  | electricity purchase1 | [5 empty] | 0 | €/a
|  | rent and lease | [5 empty] | 0 | €/a
|  | Machine rental and leasing | [5 empty] | 34168.44 | €/a
|  | Process support and advice | [5 empty] | 2676.35 | €/a
|  | Insurance, contributions and taxes | [5 empty] | 29863.96 | €/a
|  | trade association | [5 empty] | 400 | €/a
|  | Otherwise. Lubricants and consumables | [5 empty] | 0 | €/a
|  | interest payments | [5 empty] | 72498.01 | €/a
|  | accounting and administration | [5 empty] | 0 | €/a
|  | Miscellaneous | [5 empty] | 91937.93 | €/a
| total cost |  |  |  | 100 | % |  | 1444959.75 | €/a
balance sheet
| total proceeds | [6 empty] | 25.6213 | cents/kWh
| electricity generation costs | [6 empty] | 21.3779 | cents/kWh
| branch result | [6 empty] | 4.2434 | cents/kWh
| branch result | [6 empty] | 286818.31 | €/a
1excess feed-in

## BGA 42_data sheet
BGA 42
General Information:
installed electrical power | 537kW
Installation | 11.2007
Period of the measurement phase | 08/2017 - 07/2018
ingredients | NawaRo, animal excrement
gas utilization | 1 VOV CHP
Receive flexibility bonus | no
mode of operation | with attached farm with dairy cattle farming and arable farming
Structural facilities: | [5 empty] | Input materials:
designation |  | fermenter | post-fermenter |  | fermenter system |  |  | Quantities in FM
number |  | 1 | 1 |  |  | total annual amount |  | 34409.17 | [t/a]
reactor volume | [m³] |  |  |  |  | total daily amount |  | 94.1782 | [t/d]
volume of work | [m³] | 2800 | 2800 |  | 5600 | cattle manure |  | 84.9076 | [%]
standing / lying down | [-] | standing | standing |  |  | corn silage |  | 13.0168 | [%]
gas storage volume | [m³] | 1400 | 1400 |  | 2800 | grass silage |  | 1.7894 | [%]
[6 empty] | grain meal |  | 0.12811 | [%]
Operating parameters: | [5 empty] | green oat silage |  | 0.15804 | [%]
TS content in FM | [%] | 5.9972 | 4.9223
oTS content in TS | [%] | 72.959 | 70.3902
organic space load in oTS | [kg/(m³d)] |  |  |  | 1.6FS
dwell time | [d] |  |  |  | 61FS | average dry matter content in FM |  | 11.1971 | [%]
oTS degradation | [%] |  |  |  | 69GSY | average oTS content in TS |  | 81.1725 | [%]
FoTS yield | [%] |  |  |  | 126GSY | mean FoTS content in TS |  | 45.2308 | [%]
CH4-Productivity | [m³/(m³ d)] |  |  |  | 0.6FS
BG productivity | [m³ /(m³ d)] |  |  |  | 1.1FS | Digestate storage:
pH | [-] | 7.8683 |  |  |  | number |  | 1
temperature | [°C] | 43.8174 |  |  |  | Storage capacity gas-tight |  | 3400 | [m³]
NH4-N in FM | [g/kg] | 1.9267 |  |  |  | camp cap. not gas tight / open |  | 0 | [m³]
Ntotal-N in FM | [g/kg] | 3.8332 |  |  |  | gas storage volume |  | 1700 | [m³]
Acetic acid equivalent in FM | [mg/l] | 118 |  |  |  | relative residual methane potential |  | 3.5 | [%]
FOS/TAC | [-] | 0.11687 |  |  |  | DM content in the digestate in FM |  | 4.8579 | [%]
[6 empty] | oDM content in the digestate in DM |  | 67.9293 | [%]
GO - gas Otto engine; ZS - ignition jet engine; BG - Biogas
gas utilization: | [5 empty] | gas production:
[7 empty] | Measurement | after AKF
gas composition
[7 empty] | [vol%] | CH4 | 52.2043
|  | CHP |  |  |  |  | [vol%] | CO2 | -
engine type |  | GO |  |  |  |  | [vol%] | O2 | 0.41952
electr. rated capacity | [kW] | 537 |  |  |  |  | [ppm] | H2S | 200.2721
thermal nominal power | [kW] | 473.442 |  |  |  | Average gas yields feedstock mix
electr. efficiency | [%] | 41.4 | [5 empty] | biogas | methane
thermal efficiency | [%] | 36.5 |  |  |  |  | [m³/ t ] in FM | 66.1169 | 34.5158
Mode of operation CHP | [-] | full load |  |  |  |  | [m³/t] in oTS | 727.4442 | 379.7569
annual operating hours | [Ha] | 8457 |  |  |  | electricity production
theoretical full load hours | [Ha] | #REF! |  |  |  |  | [kWh/day] | 12290.7945
electr. labor exploitation | [%] | #REF! |  |  |  |  | [kWh/t] | 130.3763
GO - gas Otto engine; ZS - ignition jet engine; BG - Biogas
Own power requirement: |  |  |  | heat recovery:
| [kWh/a] |  |  |  |  | [kWh/a]
BGA total | 387291 | 9 | [% of electricity production] | Personal use BGA |  | 1271500 | 32 | [% of heat production]
of which CHP | 186672 | 4 | [% of electricity production] | local heating network |  | 1535000 | 39 | [% of heat production]
of which BGA | 200619 | 5 | [% of electricity production]

## BGA 42_Diagrams
Month | process water | grain meal | Green oat whole plant silage | grass silage | Corn whole plant silage | cattle manure |  |  | Feeding amount [t/d] | total
0 | [%] | [%] | [%] | [%] | [%] | [%] | [%] | [%] | [t/d] |  |  |  | TEMPLATE SLIDE:
2017-08-01 |  | 0 | 0.61565 | 3.1789 | 8.6784 | 87.527 |  |  | 107.7271 | 100
2017-09-01 |  | 0.99055 | 1.1318 | 1.2583 | 10.1136 | 86.5058 |  |  | 99.608 | 100
2017-10-01 |  | 0.50337 | 0 | 0 | 15.2882 | 84.2084 |  |  | 85.6171 | 100
2017-11-01 |  | 0.038874 | 0 | 1.5216 | 13.5078 | 84.9317 |  |  | 96.038 | 100
2017-12-01 |  | 0 | 0 | 2.1159 | 10.4133 | 87.4707 |  |  | 103.5923 | 100
2018-01-01 |  | 0 | 0 | 2.4073 | 11.3158 | 86.2769 |  |  | 97.2861 | 100
2018-02-01 |  | 0 | 0 | 1.9444 | 15.2535 | 82.8021 |  |  | 87.5582 | 100
2018-03-01 |  | 0 | 0 | 1.6358 | 9.0297 | 89.3345 |  |  | 111.5777 | 100
2018-04-01 |  | 0 | 0 | 2.6898 | 25.7645 | 71.5457 |  |  | 66.6707 | 100
2018-05-01 |  | 0 | 0 | 2.2273 | 16.6054 | 81.1673 |  |  | 63.8268 | 100
2018-06-01 |  | 0 | 0 | 1.6658 | 10.6678 | 87.6664 |  |  | 100.1143 | 100
2018-07-01 |  | 0 | 0 | 1.0338 | 16.5126 | 82.4536 |  |  | 110.5216 | 100
Jahresmenge |  | 0.12811 | 0.15804 | 1.7894 | 13.0168 | 84.9076 |  |  | 1130.1379 | 100
|  | FOS/TAC | fermenter | post-fermenter
|  |  | FOS/TAC after FAL | FOS/TAC after FAL
|  |  | gFOS/gCaCO3 | gFOS/gCaCO3
|  | 2017-08-01 | 0.13011 | 0.11311
|  | 2017-09-01 | 0.10465 | 0.1045
|  | 2017-10-01 | 0.10788 | 0.1022
|  | 2017-11-01 | 0.099835 | 0.10094
|  | 2017-12-01 | 0.11785 | 0.12216
|  | 2018-01-01 | 0.11639 | 0.11195
|  | 2018-02-01 | 0.10597
|  | 2018-03-01 | 0.089939
|  | 2018-04-01 | 0.12272
|  | 2018-05-01 | 0.1355
|  | 2018-06-01 | 0.11586
|  | 2018-07-01 | 0.15576
|  | Year | 0.11687
| from reverse calculation | from reverse calculation | [7 empty] | Total (CHP)
| gross electricity production | gross heat production | Useful heat transfer to external users | Useful heat transfer to external users and fermenters | Electrical Utilization | Thermal utilization by third-party users | Thermal utilization by external users and fermenters | days/month | hours/month | Total rated electrical power | Sum of nominal thermal power | electricity index
Month | [kWh/month] | [kWh/month] | [kWh/month] | [kWh/month] | [%] | [kWh/h] | [kWh/month] | [d/month] | [h/month] | [kW] | [kW]
2017-08-01 | 391482.12 | 397402.4545 | 76000 | 152100 | 101.2524 | 19.9538 | 0.39934 | 30 | 720 | 537 | 529 | 1.0151
2017-09-01 | 387252.18 | 393108.5457 | 63000 | 149100 | 96.9274 | 16.0071 | 0.37883 | 31 | 744 | 537 | 529 | 1.0151
2017-10-01 | 354742.74 | 360107.4695 | 115000 | 219900 | 91.7501 | 30.1932 | 0.57735 | 30 | 720 | 537 | 529 | 1.0151
2017-11-01 | 386927.82 | 392779.2804 | 175000 | 315200 | 96.8462 | 44.4641 | 0.80086 | 31 | 744 | 537 | 529 | 1.0151
2017-12-01 | 400725.36 | 406785.4789 | 161000 | 309300 | 100.2997 | 40.907 | 0.78587 | 31 | 744 | 537 | 529 | 1.0151
2018-01-01 | 384751.14 | 390569.6828 | 172000 | 307600 | 106.6194 | 48.3842 | 0.86529 | 28 | 672 | 537 | 529 | 1.0151
2018-02-01 | 358064.88 | 363479.8498 | 153000 | 280100 | 89.622 | 38.8743 | 0.71168 | 31 | 744 | 537 | 529 | 1.0151
2018-03-01 | 402075.84 | 408156.382 | 147000 | 304500 | 103.9923 | 38.5948 | 0.79946 | 30 | 720 | 537 | 529 | 1.0151
2018-04-01 | 381747.24 | 387520.3552 | 104000 | 183500 | 95.5496 | 26.4244 | 0.46624 | 31 | 744 | 537 | 529 | 1.0151
2018-05-01 | 390572.28 | 396478.8551 | 143000 | 206700 | 101.017 | 37.5446 | 0.54269 | 30 | 720 | 537 | 529 | 1.0151
2018-06-01 | 354828.42 | 360194.4453 | 124000 | 202700 | 88.8119 | 31.506 | 0.51502 | 31 | 744 | 537 | 529 | 1.0151
2018-07-01 | 340524.96 | 345674.6758 | 102000 | 175800 | 88.0729 | 26.7801 | 0.46156 | 30 | 720 | 537 | 529 | 1.0151
mean value | 377807.915 | 383521.4562 | 127916.6667 | 233875 | 9673% | 3330% | 0.60868 |  |  | 537 | 529
total | 4533694.98 | 4602257.475 | 1535000 | 2806500
Total Labor Utilization
[5 empty] | 78.6% | including fermenter heating
foreign users only
0.96377
Formulas:
Month = [76]Auswertung!K4

## BGA 42_Economy
BGA 42
installed electrical power |  |  |  | 537 |  | kW | amount of electricity fed into the grid in 2017 | 4503464 | kWh
maximum rated electrical power |  |  |  | 510.15 |  | kW | total investment volume | 1580000 | €
Services
| Electricity revenue (excluding CHP bonus) |  |  |  | 89.8603 | % |  | 886669.29 | €/a
| Heat revenue (including CHP bonus) |  |  |  | 2.9609 | % |  | 29215.98 | €/a
| other income |  |  |  | 7.1788 | % |  | 70834.64 | €/a
| total proceeds |  |  |  | 100 | % |  | 986719.91 | €/a
Costs
| substrate costs |  |  |  | 24.3722 | % |  | 140448.2 | €/a
thereof costs for NawaRo
|  | Corn | 34.33 | €/t |  |  |  | 121528.2 | €/a
|  | grass | 22 | €/t |  |  |  | 11132 | €/a
|  | Remaining NawaRo | 79.0981 | €/t |  |  |  | 7788 | €/a
| personnel costs |  |  |  | 4.8832 | % |  | 28140 | €/a
| maintenance costs |  |  |  | 24.5425 | % |  | 141430 | €/a
| depreciation |  |  |  | 14.3829 | % |  | 82883.33 | €/a
| Other operating costs |  |  |  | 31.8193 | % |  | 183363.16 | €/a
from that
|  | ignition oil | [5 empty] | 0 | €/a
|  | electricity purchase | [5 empty] | 79886.03 | €/a
|  | rent and lease | [5 empty] | 0 | €/a
|  | Machine rental and leasing | [5 empty] | 0 | €/a
|  | Process support and advice | [5 empty] | 25000 | €/a
|  | Insurance, contributions and taxes | [5 empty] | 0 | €/a
|  | trade association | [5 empty] | 0 | €/a
|  | Otherwise. Lubricants and consumables | [5 empty] | 1500 | €/a
|  | interest payments | [5 empty] | 27947 | €/a
|  | accounting and administration | [5 empty] | 0 | €/a
|  | Miscellaneous | [5 empty] | 49030.13 | €/a
| total cost |  |  |  | 100 | % |  | 576264.69 | €/a
balance sheet
| total proceeds | [6 empty] | 21.9102 | cents/kWh
| electricity generation costs | [6 empty] | 12.796 | cents/kWh
| branch result | [6 empty] | 9.1142 | cents/kWh
| branch result | [6 empty] | 410455.22 | €/a

## BGA 43_data sheet
BGA 43
General information:
installed electrical power | 590kW
Installation | 2008-04-01
Period of the measurement phase | 10/2017 - 09/2018
Input materials: | NawaRo, animal excrement
gas utilization: | 3 VOV CHP
Receive flexibility bonus | no
mode of operation | Connection to an agricultural operation with animal husbandry and arable farming
Structures | [6 empty] | ingredients
designation |  | fermenter 1 | fermenter 2 | post-fermenter |  | fermenter system |  |  | Quantities in FM
number |  | 1 | 1 | 1 |  |  | total annual amount |  | 23949.13 | [t/a]
reactor volume | [m³] | 1570 | 1570 | 4823 |  | 7963 | total daily amount |  | 65.5924 | [t/d]
volume of work | [m³] | 1437 | 1437 | 4421 |  | 7295 | cattle manure |  | 75.9819 | [%]
standing / lying down |  | standing | standing | standing |  |  | cattle manure |  | 1.6801 | [%]
gas storage volume | [m³] | 780 | 780 | 3000 |  | 4560 | corn silage |  | 17.8608 | [%]
[7 empty] | grain meal |  | 3.8488 | [%]
operating parameters | [6 empty] | grass silage |  | 0.62842 | [%]
TS content in FM | [%] | 8.6605
oTS content in TS | [%] | 76.2098
organic space load in oTS | [kg/(m³d)] |  |  |  |  | 1.8FS | feedstock mix
dwell time | [d] |  |  |  |  | 98FS | medium dry matter content |  | 17.7788 | [%]
oTS degradation related to input materials | [%] |  |  |  |  | 84GSY | average oTS content |  | 90.3462 | [%]
FoTS yield | [%] |  |  |  |  | 99GSY | mean FoTS content |  | 64.6477 | [%]
CH4-Productivity | [m³/(m³ d)] |  |  |  |  | 0.5FS
BG productivity | [m³ /(m³ d)] |  |  |  |  | 0.9FS | digestate storage
pH | [-] | 7.6982 |  |  |  |  | Number: |  | 1
temperature | [°C] | 40.7 | 42.1 | 32.7 |  |  | Storage capacity gas-tight |  | 0 | [m³]
NH4-N in FM | [g/kg] | 1.8691 |  |  |  |  | camp cap. not gas tight / open |  | 3700 | [m³]
Ntotal-N in FM | [g/kg] | 4.7548 |  |  |  |  | Residual gas potential at 37 °C: |  | 3.5 | [%]
acetic acid equivalent | [mg/l] | 2420 |  |  |  |  | DM content in the digestate in FM |  | 6.39 | [%] | residual methane potential
FOS/TAC | [-] | 0.44 |  |  |  |  | oDM content in the digestate in DM |  | 70.77 | [%] | does not exist because the system was operated with extreme fluctuations
gas utilization | [6 empty] | gas production:
[8 empty] | Measurement | before AKF
Net Methane Utilization | [%] | 53 |  |  |  |  | gas composition
[8 empty] | [vol%] | CH4 | 49.7628
|  | CHP 1 | CHP 2 | CHP 3 |  |  |  | [vol%] | CO2 | -
engine type |  | GO | GO | GO |  |  |  | [vol%] | O2 | -
electr. rated capacity | [kW] | 190 | 210 | 190 |  |  |  | [ppm] | H2S | 331.2049
thermal nominal power | [kW] | 214.1818 | 213 | 205 |  |  | Average gas yields feedstock mix
electr. efficiency | [%] | 38.5 | 40.1 | 38.5 |  |  |  |  | biogas | methane
thermal efficiency | [%] | 43.4 | 40.6 | 43.4 |  |  |  | [m³/ t ] in FM | 93.7125 | 46.634
Mode of operation CHP | [-] | full load | full load | full load |  |  |  | [m³/t] in oTS | 583.4251 | 290.3286
annual operating hours | [Ha] | 8000 | 8022 | 8346 |  |  | electricity production
theoretical full load hours | [Ha] | 7580.6474 | 7477.2429 | 8083.0789 |  |  |  | [kWh/day] | 12455.6959
electr. labor exploitation | [%] | 86.5371 | 85.3567 | 92.2726 |  |  |  | [kWh/t] | 189.8327
GO - gas Otto engine; ZS - ignition jet engine; BG - Biogas
Own power requirement: |  |  |  |  | heat recovery:
| [kWh/a] | [5 empty] | [kWh/a]
BGA total: | 260717 | 5.7 | [% of electricity production] |  | Own use: |  | 1060170 | 22 | [% of heat production]
thereof pumps & control: | 89890.5 | 2 | [% of electricity production] |  | Drying: |  | 1099010 | 23 | [% of heat production]
of which CHP: | 170826.5 | 3.8 | [% of electricity production] |  | Building heating: |  | 833582 | 17 | [% of heat production]
[mg/l]
acetic acid equivalent
1960 | 2017-10-17 |  | B. Haase | F1 BGA 43 |  | 2242.8378
2054 | 2017-11-02 |  | B. Haase | F1 BGA 43 |  | 232.4949
2202 | 2017-12-12 |  | S. Hoffmann | F1 BGA 43 |  | 1322.2852
22 | 2018-01-09 |  | B. Haase | F1 BGA 43 |  | 2720.3734
106 | 2018-02-01 |  | B. Haase | F1 BGA 43 |  | 858.4272
347 | 2018-03-06 |  | B. Haase | F1 BGA 43 |  | 298.3756
503 | 2018-04-04 |  | B. Haase | F1 BGA 43 |  | 310.3053
741 | 2018-05-16 |  | B. Haase | F1 BGA 43 |  | 5873.8888
834 | 2018-06-06 |  | B. Haase | F1 BGA 43 |  | 231.4268
1028 | 2018-07-11 |  | B. Haase | F1 BGA 43 |  | 10792.7831
1467 | 2018-10-01 |  | B. Haase | F1 BGA 43 |  | 1784.2965

## BGA 43_Diagrams
Table without recirculated quantities, only fresh input is shown
Month | cattle manure | cattle manure | grain meal | Corn whole plant silage | grass silage | feeding amount | total
| [%] | [%] | [%] | [%] | [%] | [t/d]
2017-10-01 | 73.1981 | 0 | 3.8847 | 22.9172 | 0 | 66.0161 | 100
2017-11-01 | 77.3719 | 0 | 3.1625 | 18.8113 | 0.65431 | 61.1333 | 100
2017-12-01 | 73.7098 | 0 | 3.7975 | 21.1295 | 1.3632 | 66.2581 | 100
2018-01-01 | 74.845 | 0.70529 | 3.6294 | 19.3979 | 1.4223 | 65.7703 | 100
2018-02-01 | 71.2514 | 5.1297 | 3.8895 | 18.3202 | 1.4092 | 63.3571 | 100
2018-03-01 | 73.8121 | 3.0795 | 4.4388 | 17.1779 | 1.4916 | 67.0403 | 100
2018-04-01 | 71.9252 | 5.754 | 4.2915 | 17.262 | 0.7672 | 69.5167 | 100
2018-05-01 | 78.5107 | 0 | 3.9071 | 17.1455 | 0.43668 | 70.1774 | 100
2018-06-01 | 79.0843 | 0 | 3.4339 | 17.4818 | 0 | 64.0667 | 100
2018-07-01 | 76.487 | 0.37175 | 4.8792 | 18.2621 | 0 | 69.4194 | 100
2018-08-01 | 89.6379 | 0 | 2.6184 | 7.7437 | 0 | 57.9032 | 100
2018-09-01 | 73.1879 | 5.2671 | 3.9378 | 17.6072 | 0 | 66.45 | 100
annual average | 76.0851 | 1.6923 | 3.8225 | 17.7714 | 0.62872 | 65.5924 | 100
|  |  | FOS/TAC | fermenter 1
[gFOS/gCaCO3]
|  |  | 2017-10-01 | 0.41003
|  |  | 2017-11-01 | 0.139
|  |  | 2017-12-01 | 0.24734
|  |  | 2018-01-01 | 0.44968
|  |  | 2018-02-01 | 0.17423
|  |  | 2018-03-01 | 0.15489
|  |  | 2018-04-01 | 0.18418
|  |  | 2018-05-01 | 0.74162
|  |  | 2018-06-01 | 0.1565
|  |  | 2018-07-01 | 0.48492
|  |  | 2018-08-01 | 0
|  |  | 2018-09-01 | 0.31382
0.28802
Month | gross electricity production | gross heat production | Useful heat transfer to external users | Useful heat transfer to external users and fermenters | Electrical Utilization | Thermal utilization by third-party users | Thermal utilization by external users and fermenters | days/month | hours/ month | Total rated electrical power | Sum of nominal thermal power
| [kWh/month] | [kWh/month] | [kWh/month] | [kWh/month] | [%] | [kWh/h] | [kWh/month] | [d/month] | [h/month] | [kW] | [kW]
2017-10-01 | 420065 | 449367.7925 | 193371 | 258371 | 95.6955 | 40.5483 | 54.18% | 31 | 744 | 590 | 640.9821
2017-11-01 | 329586 | 355923.6902 | 159549 | 258249 | 77.5862 | 34.5713 | 55.96% | 30 | 720 | 590 | 640.9821
2017-12-01 | 415873 | 445982.8203 | 105881 | 261241 | 94.7405 | 22.2024 | 54.78% | 31 | 744 | 590 | 640.9821
2018-01-01 | 426963 | 457129 | 177968.9603 | 309178.9603 | 97.2669 | 37.3186 | 64.83% | 31 | 744 | 590 | 640.9821
2018-02-01 | 385501 | 412664.0211 | 158588.6093 | 268588.6093 | 97.2309 | 36.8177 | 62.36% | 28 | 672 | 590 | 640.9821
2018-03-01 | 432448 | 463083.1241 | 169115.9603 | 290115.9603 | 98.5165 | 35.4622 | 60.83% | 31 | 744 | 590 | 640.9821
2018-04-01 | 413886 | 443589.5782 | 112511.5427 | 198906.6247 | 97.4308 | 24.3792 | 43.1% | 30 | 720 | 590 | 640.9821
2018-05-01 | 384748 | 412246.3977 | 116261.9275 | 205536.8455 | 87.6499 | 24.3792 | 43.1% | 31 | 744 | 590 | 640.9821
2018-06-01 | 383671 | 410954.5774 | 212253 | 259433 | 90.318 | 45.9913 | 56.21% | 30 | 720 | 590 | 640.9821
2018-07-01 | 396716 | 424801.6489 | 236357 | 278537 | 90.3763 | 49.5621 | 58.41% | 31 | 744 | 590 | 640.9821
2018-08-01 | 171984 | 183561.6872 | 75446 | 127626 | 39.1799 | 15.8204 | 26.76% | 31 | 744 | 590 | 640.9821
2018-09-01 | 384888 | 412638.112 | 215288 | 276978 | 90.6045 | 46.6489 | 60.02% | 30 | 720 | 590 | 640.9821
Average | 378860.75 | 405995.2041 | 161049.3333 | 249396.8333 | 8805% | 3448% | 53.38% |  |  | 590 | 640.9821
total year | 4546329 | 4871942.4496 | 1932592 | 2992762
|  | 3a CHP master data |  | CHP 1 |  | CHP 3 |  | CHP 2
|  | engine designation |  | PEWO-BGS-190 |  | YADO CHP BG-2010 |  | YADO CHP BG-190
|  | CHP manufacturer |  | PEWO |  | YADO |  | YADO
|  | Gas engine (G) / dual fuel engine (Z) |  | G |  | G |  | G
|  | Installed electrical power | [kWelectrical] | 190 |  | 210 |  | 190
|  | Commissioning CHP | [DD.MM.YY] | 2007-11-01 |  | 2014-11-01 |  | 2010-10-01
|  | electrical efficiency | [%] | 38.5 |  | 40.1 |  | 38.5
|  | th. efficiency | [%] | 43.4 |  | 40.6 |  | 43.4

## BGA 43_Economy
BGA 43
installed electrical power |  |  |  | 590 |  | kW | amount of electricity fed into the grid in 2017/18 | 4655078 | kWh
maximum rated electrical power |  |  |  | 560.5 |  | kW | total investment volume | 2500783.64 | €
Services
| Electricity revenue (excluding CHP bonus) |  |  |  | 93.3937 | % |  | 911494.02 | €/a
| Heat revenue (including CHP bonus) |  |  |  | 4.5571 | % |  | 44475.78 | €/a
| other income |  |  |  | 2.0492 | % |  | 20000 | €/a
| total proceeds |  |  |  | 100 | % |  | 975969.8 | €/a
Costs
| substrate costs |  |  |  | 38.2466 | % |  | 339170 | €/a
thereof costs for NawaRo
|  | Corn | 34 | €/t |  |  |  | 156604 | €/a
|  | grass | 40 | €/t |  |  |  | 5800 | €/a
|  | Remaining NawaRo | 170 | €/t |  |  |  | 175610 | €/a
| personnel costs |  |  |  | 4.3978 | % |  | 39000 | €/a
| maintenance costs |  |  |  | 28.5362 | % |  | 253058 | €/a
| depreciation |  |  |  | 15.2977 | % |  | 135659.48 | €/a
| Other operating costs |  |  |  | 13.5216 | % |  | 119909.5 | €/a
from that
|  | ignition oil | [5 empty] | 0 | €/a
|  | electricity purchase | [5 empty] | 63934.42 | €/a
|  | rent and lease | [5 empty] | 0 | €/a
|  | Machine rental and leasing | [5 empty] | 0 | €/a
|  | Process support and advice | [5 empty] | 2000 | €/a
|  | Insurance, contributions and taxes | [5 empty] | 11295 | €/a
|  | trade association | [5 empty] | 1000 | €/a
|  | Otherwise. Lubricants and consumables | [5 empty] | 21111 | €/a
|  | interest payments | [5 empty] | 13801.08 | €/a
|  | accounting and administration | [5 empty] | 0 | €/a
|  | Miscellaneous | [5 empty] | 6768 | €/a
| total cost |  |  |  | 100 | % |  | 886796.98 | €/a
balance sheet
| total proceeds | [6 empty] | 20.9657 | cents/kWh
| electricity generation costs | [6 empty] | 19.0501 | cents/kWh
| branch result | [6 empty] | 1.9156 | cents/kWh
| branch result | [6 empty] | 89172.82 | €/a

## BGA 44_data sheet
BGA 44
General Information:
installed electrical power | 540kW
Installation | 12.2009
Period of the measurement phase | 08/2017 - 07/2018
ingredients | NawaRo, animal excrement
gas utilization | 2 VOV CHP
Receive flexibility bonus | no
mode of operation | Connection to an agricultural operation with arable farming
Structural facilities: | [5 empty] | Input materials:
designation |  | fermenter |  |  | fermenter system |  |  | Quantities in FM
number |  | 1 |  |  |  | total annual amount |  | 14656.3 | [t/a]
reactor volume | [m³] | 1750 |  |  | 1750 | total daily amount |  | 40.2098 | [t/d]
volume of work | [m³] | 1665 |  |  | 1665 | pig manure |  | 38.5426 | [%]
standing / lying down | [-] | standing |  |  |  | corn silage |  | 44.7997 | [%]
gas storage volume | [m³] | 700 |  |  | 700 | dry chicken droppings |  | 10.4539 | [%]
[6 empty] | grass silage |  | 3.3039 | [%]
Operating parameters: | [5 empty] | cattle manure |  | 1.5342 | [%]
TS content in FM | [%] | 8.4956 |  |  |  | grain meal |  | 1.0056 | [%]
oTS content in TS | [%] | 5.8768 |  |  |  | horse manure |  | 0.36003 | [%]
organic space load in oTS | [kg/(m³d)] |  |  |  | 4.9FS
dwell time | [d] |  |  |  | 42FS | average dry matter content in FM |  | 23.2752 | [%]
oTS degradation | [%] |  |  |  | 80GSY | average oTS content in TS |  | 76.3238 | [%]
FoTS yield | [%] |  |  |  | 103GSY | mean FoTS content in TS |  | 56.4498 | [%]
CH4-Productivity | [m³/(m³ d)] |  |  |  | 1.7FS
BG productivity | [m³ /(m³ d)] |  |  |  | 3.3FS | Digestate storage:
pH | [-] | 7.959 |  |  |  | number |  | 1
temperature | [°C] | 43.962 |  |  |  | Storage capacity gas-tight |  | 5100 | [m³]
NH4-N in FM | [g/kg] | 3.176 |  |  |  | camp cap. not gas tight / open |  |  | [m³]
Ntotal-N in FM | [g/kg] | 6.3441 |  |  |  | gas storage volume |  | 1600 | [m³]
Acetic acid equivalent in FM | [mg/l] | 773 |  |  |  | relative residual methane potential |  | 4 | [%]
FOS/TAC | [-] | 0.19154 |  |  |  | DM content in the digestate in FM |  | 6.8028 | [%] | from DBFZ laboratory data
[6 empty] | oDM content in the digestate in DM |  | 71.3619 | [%] | from DBFZ laboratory data
GO - gas Otto engine; ZS - ignition jet engine; BG - Biogas
gas utilization: | [5 empty] | gas production:
[7 empty] | Measurement | before AKF
gas composition
[7 empty] | [vol%] | CH4 | 51.8718
|  | CHP 1 | CHP 2 |  |  |  | [vol%] | CO2 | -
engine type |  | GO | GO |  |  |  | [vol%] | O2 | 0.23529
electr. rated capacity | [kW] | 350 | 190 |  |  |  | [ppm] | H2S | 71.0791
thermal nominal power | [kW] | 373.2759 | 229.6867 |  |  | Average gas yields feedstock mix
electr. efficiency | [%] | 40.6 | 38.3 |  |  |  |  | biogas | methane
thermal efficiency | [%] | 43.3 | 46.3 |  |  |  | [m³/ t ] in FM | 137.8139 | 71.4866
Mode of operation CHP | [-] | part load | full load |  |  |  | [m³/t] in oTS | 775.7816 | 402.4121
annual operating hours | [Ha] | 5499.568 | 8123.5 |  |  | electricity production
theoretical full load hours | [Ha] | #REF! | #REF! |  |  |  | [kWh/day] | 10820.6192
electr. labor exploitation | [%] | #REF! | #REF! |  |  |  | [kWh/t] | 269.1039
GO - gas Otto engine; ZS - ignition jet engine; BG - Biogas
heat recovery:
[kWh/a]
|  |  |  | local heating network |  | 1870000 |  | [% of heat production]

## BGA 44_Diagrams
Month | Pig manure with liquid manure | dry chicken droppings | Corn whole plant silage | grass silage | grain meal | cattle manure | horse manure |  | Feeding amount [t/d] | total
0 | [%] | [%] | [%] | [%] | [%] | [%] | [%] | [%] | [t/d] |  |  | TEMPLATE SLIDE:
2017-08-01 | 50.0829 | 7.181 | 33.1431 | 8.562 | 0.78561 | 0 | 0.2455 |  | 52.5581 | 100
2017-09-01 | 56.4389 | 3.8436 | 31.2418 | 6.8003 | 0.75558 | 0 | 0.91984 |  | 50.7333 | 100
2017-10-01 | 42.2571 | 6.616 | 49.6756 | 0 | 0 | 0 | 1.4513 |  | 37.7871 | 100
2017-11-01 | 39.1409 | 7.6329 | 50.3062 | 0 | 2.1656 | 0 | 0.75442 |  | 37.5567 | 100
2017-12-01 | 37.8957 | 8.2925 | 51.8235 | 0 | 1.9884 | 0 | 0 |  | 36.1774 | 100
2018-01-01 | 34.8327 | 11.4389 | 48.8432 | 0 | 2.219 | 2.6662 | 0 |  | 37.5065 | 100
2018-02-01 | 31.3792 | 13.8106 | 50.6107 | 0 | 1.569 | 2.6306 | 0 |  | 34.3355 | 100
2018-03-01 | 32.6289 | 15.0595 | 48.8624 | 0 | 0.9392 | 2.5099 | 0 |  | 44.1107 | 100
2018-04-01 | 33.5715 | 15.1072 | 47.4563 | 0 | 1.2826 | 2.5824 | 0 |  | 37.4742 | 100
2018-05-01 | 34.4444 | 13.1624 | 45.4701 | 4.188 | 0.08547 | 2.6496 | 0 |  | 39 | 100
2018-06-01 | 37.9562 | 12.0681 | 37.9562 | 9.0998 | 0 | 2.9197 | 0 |  | 33.1452 | 100
2018-07-01 | 31.8829 | 11.2342 | 42.2073 | 10.9968 | 0.2769 | 2.4525 | 0.94937 |  | 42.1333 | 100
Jahresmenge | 38.5426 | 10.4539 | 44.7997 | 3.3039 | 1.0056 | 1.5342 | 0.36003 |  | 40.2098 | 100
50.8908
|  |  | 6.7132 | 13.1258
|  | FOS/TAC | fermenter | post-fermenter
|  |  | FOS/TAC after FAL | FOS/TAC after FAL
|  |  | gFOS/gCaCO3 | gFOS/gCaCO3
|  | 2017-08-01 | 0.24841
|  | 2017-09-01 | 0.16863
|  | 2017-10-01 | 0.201
|  | 2017-11-01 | 0.19355
|  | 2017-12-01 | 0.22108
|  | 2018-01-01 | 0.20481
|  | 2018-02-01 | No values
|  | 2018-03-01 | 0.14787
|  | 2018-04-01 | No values
|  | 2018-05-01 | 0.16866
|  | 2018-06-01 | 0.16096
|  | 2018-07-01 | 0.20041
|  | Year | 0.11687
| from reverse calculation | from reverse calculation | [7 empty] | Total (CHP)
| gross electricity production | gross heat production | Useful heat transfer to external users | Useful heat transfer to external users and fermenters | Electrical Utilization | Thermal utilization by third-party users | Thermal utilization by external users and fermenters | days/month | hours/month | Total rated electrical power | Sum of nominal thermal power
Month | [kWh/month] | [kWh/month] | [kWh/month] | [kWh/month] | [%] | [kWh/h] | [kWh/month] | [d/month] | [h/month] | [kW] | [kW]
2017-08-01 | 345780.1139 | 309653.8333 |  | 93022.5 | 88.9352 | 21.4259 | 0.21426 | 30 | 720 | 540 | 603
2017-09-01 | 327662.0579 | 293428.7085 |  | 186045 | 81.5567 | 41.4694 | 0.41469 | 31 | 744 | 540 | 603
2017-10-01 | 325132.8337 | 291163.7316 |  | 200029.5 | 83.6247 | 46.0728 | 0.46073 | 30 | 720 | 540 | 603
2017-11-01 | 315497.0498 | 282534.6714 |  | 244480.5 | 78.5287 | 54.4947 | 0.54495 | 31 | 744 | 540 | 603
2017-12-01 | 345517.3373 | 309418.511 |  | 296340 | 86.0009 | 66.0541 | 0.66054 | 31 | 744 | 540 | 603
2018-01-01 | 337267.5676 | 302030.6575 |  | 303019.5 | 92.9419 | 74.7797 | 0.7478 | 28 | 672 | 540 | 603
2018-02-01 | 312002.2267 | 279404.9792 |  | 285704.1 | 77.6589 | 63.6834 | 0.63683 | 31 | 744 | 540 | 603
2018-03-01 | 348148.0259 | 311774.3515 |  | 277046.4 | 89.5442 | 63.8121 | 0.63812 | 30 | 720 | 540 | 603
2018-04-01 | 304495.5408 | 272682.5739 |  | 162203 | 75.7904 | 36.155 | 0.36155 | 31 | 744 | 540 | 603
2018-05-01 | 309466.4965 | 277134.176 |  | 136592 | 79.5953 | 31.4612 | 0.31461 | 30 | 720 | 540 | 603
2018-06-01 | 253701.2054 | 227195.1093 |  | 128055 | 63.1475 | 28.5434 | 0.28543 | 31 | 744 | 540 | 603
2018-07-01 | 291983.3048 | 261477.5864 |  | 67982.5 | 75.0986 | 15.6584 | 0.15658 | 30 | 720 | 540 | 603
mean value | 318054.48 | 284824.9075 | #DIV/0! | 198376.6667 | 8104% | 4530% | 0.45301 |  |  | 540 | 603
total | 3816653.7602 | 3417898.8898 | 0 | 2380520
|  |  |  | 187000 | Total Labor Utilization
[5 empty] | 61.89% | including fermenter heating
foreign users only
0.80684
Formulas:
Month = [76]Auswertung!K4

## BGA 44_Economy
BGA 44
installed electrical power |  |  |  | 540 |  | kW | amount of electricity fed into the grid in 2017 | 3644635 | kWh
maximum rated electrical power |  |  |  | 420 |  | kW | total investment volume | 1425444.1 | €
Services
| Electricity revenue (excluding CHP bonus) |  |  |  | 92.6269 | % |  | 770682.68 | €/a
| Heat revenue (including CHP bonus) |  |  |  | 7.3731 | % |  | 61346.43 | €/a
| other income |  |  |  | 0 | % |  | 0 | €/a
| total proceeds |  |  |  | 100 | % |  | 832029.11 | €/a
Costs
| substrate costs |  |  |  | 45.4598 | % |  | 293413.9 | €/a
thereof costs for NawaRo
|  | Corn | 37 | €/t |  |  |  | 221589.3 | €/a
|  | grass | 30 | €/t |  |  |  | 26685 | €/a
|  | Remaining NawaRo | 145 | €/t |  |  |  | 14659.5 | €/a
| personnel costs |  |  |  | 5.5253 | % |  | 35662.49 | €/a
| maintenance costs |  |  |  | 11.3822 | % |  | 73464.54 | €/a
| depreciation |  |  |  | 16.3756 | % |  | 105694.09 | €/a
| Other operating costs |  |  |  | 21.2571 | % |  | 137201.23 | €/a
from that
|  | ignition oil | [5 empty] | 0 | €/a
|  | electricity purchase | [5 empty] | 74702.44 | €/a
|  | rent and lease | [5 empty] | 0 | €/a
|  | Machine rental and leasing | [5 empty] | 1582.04 | €/a
|  | Process support and advice | [5 empty] | 4855 | €/a
|  | Insurance, contributions and taxes | [5 empty] | 9792.71 | €/a
|  | trade association | [5 empty] | 0 | €/a
|  | Otherwise. Lubricants and consumables | [5 empty] | 25782.14 | €/a
|  | interest payments | [5 empty] | 19253 | €/a
|  | accounting and administration | [5 empty] | 0 | €/a
|  | Miscellaneous | [5 empty] | 1233.9 | €/a
| total cost |  |  |  | 100 | % |  | 645436.25 | €/a
balance sheet
| total proceeds | [6 empty] | 22.8289 | cents/kWh
| electricity generation costs | [6 empty] | 17.7092 | cents/kWh
| branch result | [6 empty] | 5.1197 | cents/kWh
| branch result | [6 empty] | 186592.86 | €/a

## BGA 45_data sheet
BGA 45
General Information:
installed electrical power | 0kW
Installation | 2011
Period of the measurement phase | 08/2017 - 07/2018
ingredients | NawaRo, animal excrement
gas utilization | Gas processing to biomethane & feeding into the natural gas network
Receive flexibility bonus | no
mode of operation | other facility
Structural facilities: | [6 empty] | Input materials:
designation |  | fermenter | fermenter | post-fermenter |  | fermenter system |  |  | Quantities in FM
number |  | 1 | 1 | 1 |  |  | total annual amount |  | 47159.0266 | [t/a]
reactor volume | [m³] | 6450 | 6450 | 6450 |  | 19350 | total daily amount |  | 129.358 | [t/d]
volume of work | [m³] | 6000 | 6000 | 6000 |  | 18000 | corn silage |  | 69.5679 | [%]
standing / lying down | [-] | standing | standing | standing |  |  | Rye GPS |  | 18.0838 | [%]
gas storage volume | [m³] | 0 | 0 | 0 |  |  | cattle manure |  | 12.3484 | [%]
Operating parameters:
TS content in FM | [%] | 8.8832 | 8.8187
oTS content in TS | [%] | 76.9581 | 77.2859
organic space load in oTS | [kg/(m³d)] |  |  |  |  | 2.2FS
dwell time | [d] |  |  |  |  | 107FS | average dry matter content in FM |  | 31.8888 | [%]
oTS degradation | [%] |  |  |  |  | 85GSY | average oTS content in TS |  | 93.3326 | [%]
FoTS yield | [%] |  |  |  |  | 108GSY | mean FoTS content in TS |  | 68.0781 | [%]
CH4-Productivity | [m³/(m³ d)] |  |  |  |  | 0.8FS
BG productivity | [m³ /(m³ d)] |  |  |  |  | 1.5FS | Digestate storage:
pH | [-] | 8.0517 | 8.0833 |  |  |  | number |  | 3
temperature | [°C] | 48.9111 | 46.5575 |  |  |  | Storage capacity gas-tight |  | 25500 | [m³]
NH4-N in FM | [g/kg] | 2.645 | 2.6633 |  |  |  | camp cap. not gas tight / open |  | 0 | [m³]
Ntotal-N in FM | [g/kg] | 5.4071 | 5.4142 |  |  |  | gas storage volume |  | 0 | [m³]
Acetic acid equivalent in FM | [mg/l] | 348 | 314 |  |  |  | relative residual methane potential |  | 3.7 | [%]
FOS/TAC | [-] | 0.16649 | 0.16436 |  |  |  | DM content in the digestate in FM |  | 6.0626 | [%]
[7 empty] | oDM content in the digestate in DM |  | 69.8665 | [%]
GO - gas Otto engine; ZS - ignition jet engine; BG - Biogas
gas utilization: | Biomethane feed-in, no on-site power generation | [5 empty] | gas production:
[8 empty] | Measurement | before AKF
gas composition
[8 empty] | [vol%] | CH4 | 51.254
[8 empty] | [vol%] | CO2 | 46.161
[8 empty] | [vol%] | O2 | 0.0098114
[8 empty] | [ppm] | H2S | 83.5766
Average gas yields feedstock mix
[9 empty] | biogas | methane
[8 empty] | [m³/ t ] in FM | 212.2885 | 108.8063
[8 empty] | [m³/t] in oTS | 713.2727 | 365.5808
biogas production
[8 empty] | [m³/day] | 27428.2678
[8 empty] | [m³/year] | 10011317.7399
Biomethane production before feed-in
[8 empty] | [m³/day] | 13465.9579
[8 empty] | [m³/year] | 5316868.0112
GO - gas Otto engine; ZS - ignition jet engine; BG - Biogas
Own power requirement: |  |  |  |  | heat recovery:
| [kWh/a] | [5 empty] | [kWh/a]
BGA without biogas treatment | 1195416.8015 |  |  |  | Personal use BGA |  | 108967

## BGA 45_Diagrams
Month |  | recirculation | Corn whole plant silage | Rye - whole plant silage | grain meal | cattle manure | horse manure |  | Feeding amount [t/d] | total
0 | [%] | [%] | [%] | [%] | [%] | [%] | [%] | [%] | [t/d] |  |  | TEMPLATE SLIDE:
2017-08-01 |  | 0 | 59.6829 | 29.8414 |  | 10.4757 |  |  | 123.7888 | 100
2017-09-01 |  | 0 | 59.272 | 29.636 |  | 11.092 |  |  | 148.455 | 100
2017-10-01 |  | 0 | 79.9833 | 9.2219 |  | 10.7947 |  |  | 132.3823 | 100
2017-11-01 |  | 0 | 70.8465 | 16.3994 |  | 12.7541 |  |  | 127.0182 | 100
2017-12-01 |  | 0 | 57.4958 | 28.7479 |  | 13.7563 |  |  | 130.8491 | 100
2018-01-01 |  | 0 | 59.8692 | 26.1836 |  | 13.9472 |  |  | 124.895 | 100
2018-02-01 |  | 0 | 85.8411 | 0 |  | 14.1589 |  |  | 102.5228 | 100
2018-03-01 |  | 0 | 86.2814 | 0 |  | 13.7186 |  |  | 140.5804 | 100
2018-04-01 |  | 0 | 59.2114 | 28.2077 |  | 12.5809 |  |  | 129.2282 | 100
2018-05-01 |  | 0 | 60.0637 | 30.0318 |  | 9.9045 |  |  | 143.7055 | 100
2018-06-01 |  | 0 | 78.8961 | 10.21 |  | 10.894 |  |  | 127.6233 | 100
2018-07-01 |  | 0 | 77.3709 | 8.5258 |  | 14.1033 |  |  | 121.2481 | 100
Jahresmenge |  | #DIV/0! | 69.5679 | 18.0838 |  | 12.3484 |  |  | 168.8877 | #DIV/0!
|  | FOS/TAC | fermenter 1 | fermenter 2
|  |  | FOS/TAC after FAL | FOS/TAC after FAL
|  |  | gFOS/gCaCO3 | gFOS/gCaCO3
|  | 2017-08-01 | 0.17201 | 0.17445
|  | 2017-09-01 | 0.15751 | 0.15663
|  | 2017-10-01 | 0.17372 | 0.17254
|  | 2017-11-01 | 0.16403 | 0.16063
|  | 2017-12-01 | 0.19059 | 0.17868
|  | 2018-01-01 | 0.14089 | 0.14416
|  | 2018-02-01 | 0.14909 | 0.15247
|  | 2018-03-01 | 0.13974 | 0.13628 | [8 empty] | Month |  | recirculation | Corn whole plant silage | Rye - whole plant silage | grain meal | cattle manure | horse manure
|  | 2018-04-01 | 0.17189 | 0.16562 | [8 empty] | 0 | [%] | [%] | [%] | [%] | [%] | [%] | [%]
|  | 2018-05-01 | 0.16697 | 0.16035 | [8 empty] | 42948 |  |  | 59.6829 | 29.8414 | 0 | 10.4757 | 0
|  | 2018-06-01 | 0.16359 | 0.16546 | [8 empty] | 42979 |  |  | 59.272 | 29.636 | 0 | 11.092 | 0
|  | 2018-07-01 | 0.20779 | 0.20506 | [8 empty] | 43009 |  |  | 79.9833 | 9.2219 | 0 | 10.7947 | 0
|  | Year | [10 empty] | 43040 |  |  | 70.8465 | 16.3994 | 0 | 12.7541 | 0
[13 empty] | 43070 |  |  | 57.4958 | 28.7479 | 0 | 13.7563 | 0
[13 empty] | 43101 |  |  | 59.8692 | 26.1836 | 0 | 13.9472 | 0
[13 empty] | 43132 |  |  | 85.8411 | 0 | 0 | 14.1589 | 0
[13 empty] | 43160 |  |  | 86.2814 | 0 | 0 | 13.7186 | 0
[13 empty] | 43191 |  |  | 59.2114 | 28.2077 | 0 | 12.5809 | 0
[13 empty] | 43221 |  |  | 60.0637 | 30.0318 | 0 | 9.9045 | 0
[13 empty] | 43252 |  |  | 78.8961 | 10.21 | 0 | 10.894 | 0
[13 empty] | 43282 |  |  | 77.3709 | 8.5258 | 0 | 14.1033 | 0
| from reverse calculation | from reverse calculation | [7 empty] | Total (CHP)
| gross electricity production | gross heat production | Useful heat transfer to external users | Useful heat transfer to external users and fermenters | Electrical Utilization | Thermal utilization by third-party users | Thermal utilization by external users and fermenters | days/month | hours/month | Total rated electrical power | Sum of nominal thermal power
Month | [kWh/month] | [kWh/month] | [kWh/month] | [kWh/month] | [%] | [kWh/h] | [kWh/month] | [d/month] | [h/month] | [kW] | [kW]
2017-08-01 |  |  |  |  | 0% | 0% | 0 | 30 | 720 | 540 | 603
2017-09-01 |  |  |  |  | 0% | 0% | 0 | 31 | 744 | 540 | 603
2017-10-01 |  |  |  |  | 0% | 0% | 0 | 30 | 720 | 540 | 603
2017-11-01 |  |  |  |  | 0% | 0% | 0 | 31 | 744 | 540 | 603
2017-12-01 |  |  |  |  | 0% | 0% | 0 | 31 | 744 | 540 | 603
2018-01-01 |  |  |  |  | 0% | 0% | 0 | 28 | 672 | 540 | 603
2018-02-01 |  |  |  |  | 0% | 0% | 0 | 31 | 744 | 540 | 603
2018-03-01 |  |  |  |  | 0% | 0% | 0 | 30 | 720 | 540 | 603
2018-04-01 |  |  |  |  | 0% | 0% | 0 | 31 | 744 | 540 | 603
2018-05-01 |  |  |  |  | 0% | 0% | 0 | 30 | 720 | 540 | 603
2018-06-01 |  |  |  |  | 0% | 0% | 0 | 31 | 744 | 540 | 603
2018-07-01 |  |  |  |  | 0% | 0% | 0 | 30 | 720 | 540 | 603
mean value | #DIV/0! | #DIV/0! | #DIV/0! | #DIV/0! | 0% | 0% | 0 |  |  | 540 | 603
total | 0 | 0 | 0 | 0
Total Labor Utilization
[5 empty] | 0% | including fermenter heating
foreign users only
0
| Total raw biogas production | Raw biogas use for processing | degree of occupancy
| [m³/month] | [m³/month] | [%]
2017-08-01 | 23299.2 | 21155.9342 | 90.8%
2017-09-01 | 28541.3017 | 27863.559 | 97.63%
2017-10-01 | 27092.1506 | 25888.3244 | 95.56%
2017-11-01 | 27313.8394 | 27017.9653 | 98.92%
2017-12-01 | 27044.5306 | 26553.6895 | 98.19%
2018-01-01 | 26816.9753 | 26430.2917 | 98.56%
2018-02-01 | 29304.728 | 28961.1314 | 98.83%
2018-03-01 | 30411.5181 | 30399.8006 | 99.96%
2018-04-01 | 28413.9167 | 28299.8542 | 99.6%
2018-05-01 | 26933.5006 | 26547.4996 | 98.57%
2018-06-01 | 27075.6154 | 26737.683 | 98.75%
2018-07-01 | 27126.162 | 26427.579 | 97.42%
mean value
total
Formulas:
Month = [76]Auswertung!K4

## BGA 46_data sheet
BGA 46
General Information:
installed electrical power | 75kW
Installation | 2016-11-29
Period of the measurement phase | 08/2017 - 07/2018
ingredients | animal excrement
gas utilization | 1 VOV CHP
Receive flexibility bonus | no
mode of operation | Connection to an agricultural operation with dairy farming and arable farming
Structural facilities: |  |  |  |  | Input materials:
designation |  | fermenter |  | fermenter system |  |  | Quantities in FM
number |  | 1 |  | 1 | total annual amount |  | 10996.1 | [t/a]
reactor volume | [m³] | 1527 |  | 1527 | total daily amount |  | 30.1265 | [t/d]
volume of work | [m³] | 1349 |  | 1349 | cattle manure * |  | 99.3534 | [%]
standing / lying down | [-] | standing |  | standing | cattle manure |  | 0.64659 | [%]
gas storage volume | [m³] | 728 |  | 728
*Cattle manure with leftover feed
Operating parameters:
TS content in FM | [%] | 4.2612 |  |  | feedstock mix
oTS content in TS | [%] | 68.9809 |  |  | average dry matter content in FM |  | 6.8439 | [%]
organic space load in oTS | [kg/(m³d)] |  |  | 1.2FS | average oTS content in TS |  | 80.0156 | [%]
dwell time | [d] |  |  | 45FS | mean FoTS content in TS |  | 40.0078 | [%]
oTS degradation | [%] |  |  | 50GSY
FoTS yield | [%] |  |  | 139GSY | Digestate storage:
CH4-Productivity | [m³/(m³ d)] |  |  | 0.4FS | number |  | 1
BG productivity | [m³ /(m³ d)] |  |  | 0.7FS | Storage capacity gas-tight |  | 0 | [m³]
pH | [-] | 7.7718 |  |  | Storage capacity open |  | no | [m³]
temperature | [°C] | 41.2094 |  |  | gas storage volume |  | 0 | [m³]
NH4-N in FM | [g/kg] | 1.372 |  |  | relative residual methane potential |  | - | [%] | residual gas potential | 99 | L/kgTS
Ntotal-N in FM | [g/kg] | 2.8082 |  |  | DM content in the digestate in FM |  | 4.24 | [%] | residual methane potential | 57 | LCH4/kgoTS
Acetic acid equivalent in FM | [mg/l] | 57 |  |  | oDM content in the digestate in DM |  | 69 | [%] | methane content | 57.12 | %
FOS/TAC | [-] | 0.0885
gas utilization: |  |  |  |  | gas production:
Measurement after fermenter, before CHP
gas composition
[6 empty] | [vol%] | CH4 | 51.4554
|  | CHP 1 |  |  |  | [vol%] | CO2 | 43.8196
engine type |  | GO |  |  |  | [vol%] | O2 | -
electr. rated capacity | [kW] | 75 |  |  |  | [ppm] | H2S | 109.4034
thermal nominal power | [kW] | 86.8 |  |  | Average gas yields feedstock mix
electr. efficiency | [%] | 37.5 |  |  |  |  | biogas | methane
thermal efficiency | [%] | 43.4 |  |  |  | [m³/ t ] in FM | 31.8279 | 16.3771
Mode of operation CHP | [-] | full load |  |  |  | [m³/t] in oTS | 581.2086 | 299.063
annual operating hours | [Ha] | 8676 |  |  | electricity production
theoretical full load hours | [Ha] | 8682.9333 |  |  |  | [kWh/day] | 1784.1644
electr. labor exploitation | [%] | 99.1202 |  |  |  | [kWh/t] | 59.2228
GO - gas Otto engine; ZS - ignition jet engine; BG - Biogas
Own power requirement: |  |  | heat recovery:
is not recorded |  |  | no external heat recovery; solely to cover personal needs
Personal requirements are not recorded by measurement

## BGA 46_Diagrams
Table without recirculated quantities, only fresh input is shown
Month | cattle manure | cattle manure | feeding amount | total
| [%] | [%] | [t/d]
2017-08-01 | 98.611 | 1.389 | 30.4226 | 100
2017-09-01 | 99.0426 | 0.95741 | 30.29 | 100
2017-10-01 | 99.2953 | 0.70468 | 30.2129 | 100
2017-11-01 | 99.3377 | 0.66225 | 30.2 | 100
2017-12-01 | 99.4227 | 0.57729 | 30.1742 | 100
2018-01-01 | 98.9256 | 1.0744 | 30.3258 | 100
2018-02-01 | 99.5261 | 0.47393 | 30.1429 | 100
2018-03-01 | 99.4724 | 0.52759 | 29.3484 | 100
2018-04-01 | 100 | 0 | 30 | 100
2018-05-01 | 100 | 0 | 30 | 100
2018-06-01 | 99.8447 | 0.15531 | 30.0467 | 100
2018-07-01 | 98.831 | 1.169 | 30.3548 | 100
annual average | 99.3591 | 0.6409 | 30.1265 | 100
|  |  | FOS/TAC | fermenter
[gFOS/gCaCO3]
|  |  | 2017-08-01 | 0.072642
|  |  | 2017-09-01 | 0.067742
|  |  | 2017-10-01 | 0.08615
|  |  | 2017-11-01 | 0.09148
|  |  | 2017-12-01 | 0.10239
|  |  | 2018-01-01 | 0.092552
|  |  | 2018-02-01 | 0.088414
|  |  | 2018-03-01 | 0.08288
|  |  | 2018-04-01 | No values
|  |  | 2018-05-01 | 0.091482
|  |  | 2018-06-01 | 0.10007
|  |  | 2018-07-01 | 0.097709
0.0885
| gross electricity production | gross heat production | Useful heat transfer to external users | Useful heat transfer to external users and fermenters | Electrical Utilization | Thermal utilization by third-party users | Thermal utilization by external users and fermenters | days/month | hours/ month | Total rated electrical power | Sum of nominal thermal power
Month | [kWh/month] | [kWh/month] | [kWh/month] | [kWh/month] | [%] | [kWh/h] | [kWh/month] | [d/month] | [h/month] | [kW] | [kW]
2017-08-01 | 56190 | 64880.72 | 0 | not measured | 100.6989 | 0 | not measured | 31 | 744 | 75 | 86.6
2017-09-01 | 54680 | 63137.1733 | 0 |  | 101.2593 | 0 |  | 30 | 720 | 75 | 86.6
2017-10-01 | 56020 | 64684.4267 | 0 |  | 100.3943 | 0 |  | 31 | 744 | 75 | 86.6
2017-11-01 | 53850 | 62178.8 | 0 |  | 99.7222 | 0 |  | 30 | 720 | 75 | 86.6
2017-12-01 | 54920 | 63414.2933 | 0 |  | 98.4229 | 0 |  | 31 | 744 | 75 | 86.6
2018-01-01 | 55870 | 64511.2267 | 0 |  | 100.1254 | 0 |  | 31 | 744 | 75 | 86.6
2018-02-01 | 50630 | 58460.7733 | 0 |  | 100.4563 | 0 |  | 28 | 672 | 75 | 86.6
2018-03-01 | 55720 | 64338.0267 | 0 |  | 99.8566 | 0 |  | 31 | 744 | 75 | 86.6
2018-04-01 | 53900 | 62236.5333 | 0 |  | 99.8148 | 0 |  | 30 | 720 | 75 | 86.6
2018-05-01 | 55540 | 64130.1867 | 0 |  | 99.5341 | 0 |  | 31 | 744 | 75 | 86.6
2018-06-01 | 53480 | 61751.5733 | 0 |  | 99.037 | 0 |  | 30 | 720 | 75 | 86.6
2018-07-01 | 50420 | 58218.2933 | 0 |  | 90.3584 | 0 |  | 31 | 744 | 75 | 86.6
Average | 54268.3333 | 62661.8356 | 0 |  | 9914% | 0% |  |  |  | 75 | 86.6
total year | 651220 | 751942.0267 | 0
| 3a CHP master data |  | CHP 1
| engine designation |  | MAN
| CHP manufacturer |  | Electro Hagl
| Gas engine (G) / dual fuel engine (Z) |  | G
| Installed electrical power | [kWelectrical] | 75
| Commissioning CHP | [DD.MM.YY] | 2016-11-29
| electrical efficiency | [%] | 37.5
| th. efficiency | [%] | 43.3
Formulas:
Month = '[85]Tabellen für Auswertung'!A4

## BGA 46_Economy
BGA 46
installed electrical power |  |  |  | 75 |  | kW | amount of electricity fed into the grid in 2017 | 610250 | kWh
maximum rated electrical power |  |  |  | 71 |  | kW | total investment volume | 588000 | €
Services
| Electricity revenue (excluding CHP bonus) |  |  |  | 100 | % |  | 140723.65 | €/a
| Heat revenue (including CHP bonus) |  |  |  | 0 | % |  | 0 | €/a
| other income |  |  |  | 0 | % |  | 0 | €/a
| total proceeds |  |  |  | 100 | % |  | 140723.65 | €/a
Costs
| substrate costs |  |  |  | 0 | % |  | 0 | €/a
thereof costs for NawaRo
|  | Corn | 0 | €/t |  |  |  | 0 | €/a
|  | grass | 0 | €/t |  |  |  | 0 | €/a
|  | Remaining NawaRo | 0 | €/t |  |  |  | 0 | €/a
| personnel costs |  |  |  | 26.362 | % |  | 36000 | €/a
| maintenance costs |  |  |  | 12.9174 | % |  | 17640 | €/a
| depreciation |  |  |  | 34.9662 | % |  | 47749.99 | €/a
| Other operating costs |  |  |  | 25.7544 | % |  | 35170.34 | €/a
from that
|  | ignition oil | [5 empty] | 0 | €/a
|  | electricity purchase | [5 empty] | 6893.34 | €/a
|  | rent and lease | [5 empty] | 0 | €/a
|  | Machine rental and leasing | [5 empty] | 0 | €/a
|  | Process support and advice | [5 empty] | 0 | €/a
|  | Insurance, contributions and taxes | [5 empty] | 6500 | €/a
|  | trade association | [5 empty] | 0 | €/a
|  | Otherwise. Lubricants and consumables | [5 empty] | 11760 | €/a
|  | interest payments | [5 empty] | 10017 | €/a
|  | accounting and administration | [5 empty] | 0 | €/a
|  | Miscellaneous | [5 empty] | 0 | €/a
| total cost |  |  |  | 100 | % |  | 136560.33 | €/a
balance sheet
| total proceeds | [6 empty] | 23.06 | cents/kWh
| electricity generation costs | [6 empty] | 22.3778 | cents/kWh
| branch result | [6 empty] | 0.68223 | cents/kWh
| branch result | [6 empty] | 4163.32 | €/a

## BGA 47_data sheet
BGA 47
General Information:
installed electrical power | 637kW
Installation | 2011-11-20
Period of the measurement phase | 09/2017 - 08/2018
ingredients | NawaRo, animal excrement
gas utilization | 1 VOV CHP
Receive flexibility bonus | no
mode of operation | other facility
Structural facilities: | [5 empty] | Input materials:
designation |  | fermenter | post-fermenter |  | fermenter system |  |  | Quantities in FM
number |  | 1 | 1 |  |  | total annual amount |  | 17701.32 | [t/a]
reactor volume | [m³] | 1900 | 1900 |  | 3800 | total daily amount |  | 48.4968 | [t/d]
volume of work | [m³] | 1711 | 1711 |  | 3422 | grass silage |  | 2.832 | [%]
standing / lying down | [-] | standing | standing |  |  | Corn whole plant silage |  | 53.625 | [%]
gas storage volume | [m³] | 0 | 0 |  | 0 | cattle manure |  | 42.0025 | [%]
[6 empty] | cattle manure |  | 1.823 | [%]
Operating parameters: | [5 empty] | sheep dung |  | 7.6734 | [%]
TS content in FM | [%] | 9.3442 | 8.0103
oTS content in TS | [%] | 75.1172 | 70.2396
organic space load in oTS | [kg/(m³d)] |  |  |  | 3.2FS | feedstock mix
dwell time | [d] |  |  |  | 71FS | average dry matter content in FM |  | 24.9135 | [%]
oTS degradation | [%] |  |  |  | 83GSY | average oTS content in TS |  | 89.5436 | [%]
FoTS yield | [%] |  |  |  | 110GSY | mean FoTS content in TS |  | 71.9669 | [%]
CH4-Productivity | [m³/(m³ d)] |  |  |  | 1.2FS
BG productivity | [m³ /(m³ d)] |  |  |  | 2.3FS | Digestate storage:
pH | [-] | 7.3983 | 7.6382 |  |  | number |  | 1
temperature | [°C] | 46.8318 | 47.8233 |  |  | Storage capacity gas-tight |  | 4704 | [m³]
NH4-N in FM | [g/kg] | 2.0064 | 2.6597 |  |  | camp cap. not gas tight / open |  | 0 | [m³]
Ntotal-N in FM | [g/kg] | 4.1808 | 4.2664 |  |  | gas storage volume |  | 1200 | [m³]
Acetic acid equivalent in FM | [mg/l] | 312.66 | 133.4191 |  |  | relative residual methane potential |  | 2.7 | [%]
FOS/TAC | [-] | 0.29027 | 0.20191 |  |  | DM content in the digestate in FM |  | 6.5121 | [%]
[6 empty] | oDM content in the digestate in DM |  | 67.9251 | [%]
gas utilization: | [5 empty] | gas production:
[7 empty] | Measurement | before AKF
Net Methane Utilization | [%] | 63 |  |  |  | gas composition
[7 empty] | [vol%] | CH4 | 50.9618
|  | CHP 1 |  |  |  |  | [vol%] | CO2 | 45.3669
engine type |  | GO |  |  |  |  | [vol%] | O2 | 0.56721
electr. rated capacity | [kW] | 637 |  |  |  |  | [ppm] | H2S | -
thermal nominal power | [kW] | 717 |  |  |  | Average gas yields feedstock mix
electr. efficiency | [%] | 40 | [5 empty] | biogas | methane
thermal efficiency | [%] | 45 |  |  |  |  | [m³/ t ] in FM | 163.2633 | 83.2019
Mode of operation CHP | [-] | full load |  |  |  |  | [m³/t] in oTS | 731.8465 | 372.962
annual operating hours | [Ha] | 8649 |  |  |  | electricity production
theoretical full load hours | [Ha] | 8550.7261 |  |  |  |  | [kWh/day] | 15229.2044
electr. labor exploitation | [%] | 97.611 |  |  |  |  | [kWh/t] | 314.0251
GO - gas Otto engine; ZS - ignition jet engine; BG - Biogas
Own power requirement: |  |  |  | heat recovery:
| [kWh/a] |  |  |  |  | [kWh/a]
BGA total | 372436.6455 | 6.7001 | [% of electricity production] | Personal use BGA |  | 412757 | 6.6004 | [% of heat production]
|  |  |  | external amount of heat |  | 4597400 | 73.5173 | [% of heat production]

## BGA 47_Diagrams
Month | cattle manure | cattle manure | Corn whole plant silage | grass silage | feeding amount
| [%] | [%] | [%] | [%] | t/d
Sep | 0 | 35.3222 | 64.6778 | 0 | 41.3338
Oct | 0 | 43.9159 | 56.0841 | 0 | 49.3612
Nov | 2.0579 | 42.3521 | 55.59 | 0 | 50.2139
dec | 5.156 | 37.3226 | 57.2353 | 0.28607 | 48.4874
Jan | 2.2529 | 41.2207 | 53.6836 | 2.8428 | 45.389
Feb | 0 | 42.5406 | 52.0362 | 5.4232 | 50.7079
mar | 2.7626 | 44.1428 | 45.3358 | 7.7588 | 54.8805
apr | 0 | 44.7851 | 53.4057 | 1.8092 | 48.8258
May | 4.8234 | 41.1598 | 50.4796 | 3.5372 | 50.1585
June | 2.609 | 41.4653 | 51.5775 | 4.3483 | 47.9116
July | 1.4783 | 46.6641 | 47.8725 | 3.9851 | 50.1871
Aug | 0 | 40.1657 | 57.1706 | 2.9441 | 46.019
FOS/TAC | fermenter
[-]
Sep | 0.309
Oct | 0.243
Nov | 0.25
dec | 0.434
Jan | 0.26
Feb | 0.281
mar | 0.266
apr | 0.307
May | 0.279
June | 0.298
July | 0.266
Aug | 0.269
| Heat foreign users | electricity prod. | maximum rated power | Thermal rating | Electrical Utilization | Thermal utilization by third-party users
Month | [kWh/month] | [kWh/month] | [kW] | [kW]
Sep | 566.1111 | 644.207 | 605 | 717 | 106.4805 | 78.9555
Oct | 539.2473 | 601.4728 | 605 | 717 | 99.417 | 75.2088
Nov | 566.6667 | 649.5417 | 605 | 717 | 107.3623 | 79.033
dec | 577.8226 | 646.85 | 605 | 717 | 106.9174 | 80.5889
Jan | 612.2312 | 643.1667 | 605 | 717 | 106.3085 | 85.3879
Feb | 573.8095 | 619.4375 | 605 | 717 | 102.3864 | 80.0292
mar | 496.2366 | 644.1583 | 605 | 717 | 106.4725 | 69.2101
apr | 491.3889 | 643.3083 | 605 | 717 | 106.332 | 68.534
May | 495.2957 | 640.7583 | 605 | 717 | 105.9105 | 69.0789
June | 396.4167 | 600.2417 | 605 | 717 | 99.2135 | 55.2882
July | 402.2715 | 660.45 | 605 | 717 | 109.1653 | 56.1048
Aug | 394.7849 | 621.01 | 605 | 717 | 102.6463 | 55.0607

## BGA 47_Economy
BGA 47
installed electrical power |  |  |  | 637 |  | kW | amount of electricity fed into the grid in 2017 | 5329040 | kWh
maximum rated electrical power |  |  |  | 605.15 |  | kW | total investment volume | 4870000 | €
Services
| Electricity revenue (excluding CHP bonus) |  |  |  | 81.4321 | % |  | 962311.71 | €/a
| Heat revenue (including CHP bonus) |  |  |  | 18.5679 | % |  | 219423.29 | €/a
| other income |  |  |  | 0 | % |  | 0 | €/a
| total proceeds |  |  |  | 100 | % |  | 1181735 | €/a
Costs
| substrate costs |  |  |  | 33.4857 | % |  | 340205 | €/a
thereof costs for NawaRo
|  | Corn | 34.3212 | €/t |  |  |  | 88480 | €/a
|  | grass | 24 | €/t |  |  |  | 16944 | €/a
|  | Remaining NawaRo | 85.6262 | €/t |  |  |  | 223827 | €/a
| personnel costs |  |  |  | 6.7335 | % |  | 68410 | €/a
| maintenance costs |  |  |  | 8.8884 | % |  | 90303.44 | €/a
| depreciation |  |  |  | 31.9501 | % |  | 324603.43 | €/a
| Other operating costs |  |  |  | 18.9423 | % |  | 192447.99 | €/a
from that
|  | ignition oil | [5 empty] | 0 | €/a
|  | electricity purchase | [5 empty] | 68273.52 | €/a
|  | rent and lease | [5 empty] | 500 | €/a
|  | Machine rental and leasing | [5 empty] | 0 | €/a
|  | Process support and advice | [5 empty] | 9668.82 | €/a
|  | Insurance, contributions and taxes | [5 empty] | 22599.19 | €/a
|  | trade association | [5 empty] | 0 | €/a
|  | Otherwise. Lubricants and consumables | [5 empty] | 3628 | €/a
|  | interest payments1 | [5 empty] | 79311.79 | €/a
|  | accounting and administration | [5 empty] | 0 | €/a
|  | Miscellaneous | [5 empty] | 8466.67 | €/a
| total cost |  |  |  | 100 | % |  | 1015969.86 | €/a
balance sheet
| total proceeds | [6 empty] | 22.1754 | cents/kWh
| electricity generation costs | [6 empty] | 19.0648 | cents/kWh
| branch result | [6 empty] | 3.1106 | cents/kWh
| branch result | [6 empty] | 165765.14 | €/a
1Estimation of the interest payments from the information on loan volume, loan term and annual percentage rate

## BGA 48_data sheet
BGA 48
General Information:
installed electrical power | 250kW
Installation | 2011-12-06
Period of the measurement phase | 09/2017 - 08/2018
ingredients | NawaRo, animal excrement
gas utilization | 1 VOV CHP
Receive flexibility bonus | no
mode of operation | other facility
Structural facilities: | [5 empty] | Input materials:
designation |  | fermenter |  |  | fermenter system |  |  | Quantities in FM
number |  | 1 |  |  |  | total annual amount |  | 7901.6233 | [t/a]
reactor volume | [m³] | 1525 |  |  | 1525 | total daily amount |  | 21.6483 | [t/d]
volume of work | [m³] | 1400 |  |  | 1400 | grass silage |  | 47.323 | [%]
standing / lying down | [-] | standing |  |  |  | cattle manure |  | 46.4234 | [%]
gas storage volume | [m³] | 490 |  |  | 490 | cattle manure |  | 6.5094 | [%]
Operating parameters:
TS content in FM | [%] | 11.2547
oTS content in TS | [%] | 70.2957
organic space load in oTS | [kg/(m³d)] |  |  |  | 2.5FS | feedstock mix
dwell time | [d] |  |  |  | 65FS | average dry matter content in FM |  | 18.691 | [%]
oTS degradation | [%] |  |  |  | 61GSY | average oTS content in TS |  | 85.9666 | [%]
FoTS yield | [%] |  |  |  | 125GSY | mean FoTS content in TS |  | 54.3793 | [%]
CH4-Productivity | [m³/(m³ d)] |  |  |  | 0.9FS
BG productivity | [m³ /(m³ d)] |  |  |  | 1.7FS | Digestate storage:
pH | [-] | 7.7267 |  |  |  | number |  | 1
temperature | [°C] | 42.383 |  |  |  | Storage capacity gas-tight |  | 1500 | [m³]
NH4-N in FM | [g/kg] | 2.9789 |  |  |  | camp cap. not gas tight / open |  | 0 | [m³]
Ntotal-N in FM | [g/kg] | 5.1789 |  |  |  | gas storage volume |  | 490 | [m³]
Acetic acid equivalent in FM | [mg/l] | 187.5133 |  |  |  | relative residual methane potential |  | 4.7 | [%]
FOS/TAC | [-] | 0.22228 |  |  |  | DM content in the digestate in FM |  | 10.3016 | [%]
[6 empty] | oDM content in the digestate in DM |  | 69.0648 | [%]
gas utilization: | [5 empty] | gas production:
[7 empty] | Measurement | before CHP
Net Methane Utilization | [%] | 68 |  |  |  | gas composition
[7 empty] | [vol%] | CH4 | 53.197
|  | CHP 1 |  |  |  |  | [vol%] | CO2 | -
engine type |  | ZS |  |  |  |  | [vol%] | O2 | 1.4058
electr. rated capacity | [kW] | 250 |  |  |  |  | [ppm] | H2S | 15.8538
thermal nominal power | [kW] | 233 |  |  |  | Average gas yields feedstock mix
electr. efficiency | [%] | 43 | [5 empty] | biogas | methane
thermal efficiency | [%] | 40 |  |  |  |  | [m³/ t ] in FM | 111 | 59.0486
Mode of operation CHP | [-] | full load |  |  |  |  | [m³/t] in oTS | 690.8137 | 367.4919
annual operating hours | [Ha] | 8532 |  |  |  | electricity production
theoretical full load hours | [Ha] | 6970.5681 |  |  |  |  | [kWh/day] | 4774.3617
electr. labor exploitation | [%] | 79.5727 |  |  |  |  | [kWh/t] | 220.5423
GO - gas Otto engine; ZS - ignition jet engine; BG - Biogas
Own power requirement: |  |  |  | heat recovery:
| [kWh/a] |  |  |  |  | [kWh/a]
BGA total | 189456 | 10.0729 | [% of electricity production] | Personal use BGA |  | 306021.606 | 17.4906 | [% of heat production]
of which CHP | 1438.6645 | 0.07649 | [% of electricity production] | residential building |  | 1455823.5362 | 75.2228 | [% of heat production]

## BGA 48_Diagrams
Month | cattle manure | cattle manure | grass silage | feeding amount
| [%] | [%] | [%] | t/d
Sep | 8.5847 | 33.0561 | 58.3592 | 16.114
Oct | 8.1457 | 38.7191 | 53.1352 | 17.8206
Nov | 2.8835 | 48.9913 | 48.1252 | 23.1198
dec | 3.1596 | 54.1999 | 42.6405 | 26.5445
Jan | 4.3261 | 61.4666 | 34.2073 | 19.6855
Feb | 4.3791 | 64.5122 | 31.1088 | 20.3893
mar | 5.2114 | 48.2243 | 46.5643 | 27.2048
apr | 6.7453 | 49.2547 | 44 | 26.8333
May | 10.0128 | 38.7871 | 51.2001 | 22.7129
June | 9.2197 | 35.1887 | 55.5916 | 19.5233
July | 9.3795 | 34.9848 | 55.6357 | 20.1194
Aug | 7.8532 | 42.2506 | 49.8962 | 20.2097
FOS/TAC | fermenter
[-]
Sep | 0
Oct | 0.249
Nov | 0.2335
dec | 0
Jan | 0.141
Feb | 0.2115
mar | 0.2265
apr | 0.231
May | 0.2115
June | 0.2585
July | 0.238
Aug | 0
| Heat foreign users | electricity prod. | maximum rated power | Thermal rating | Electrical Utilization | Thermal utilization by third-party users
Month | [kWh/month] | [kWh/month] | [kW] | [kW]
Sep | 169.584 | 198.9737 | 237.5 | 220.9302 | 83.7784 | 76.7591
Oct | 168.4472 | 191.4115 | 237.5 | 220.9302 | 80.5943 | 76.2445
Nov | 167.2577 | 207.8293 | 237.5 | 220.9302 | 87.5071 | 75.7061
dec | 220.349 | 238.9563 | 237.5 | 220.9302 | 100.6132 | 99.7369
Jan | 195.2271 | 233.3958 | 237.5 | 220.9302 | 98.2719 | 88.366
Feb | 202.2922 | 215.7243 | 237.5 | 220.9302 | 90.8313 | 91.5638
mar | 193.4799 | 237.1741 | 237.5 | 220.9302 | 99.8628 | 87.5751
apr | 170.531 | 244.7207 | 237.5 | 220.9302 | 103.0403 | 77.1877
May | 170.4512 | 230.2395 | 237.5 | 220.9302 | 96.9429 | 77.1516
June | 117.759 | 209.0816 | 237.5 | 220.9302 | 88.0344 | 53.3014
July | 109.4503 | 186.6288 | 237.5 | 220.9302 | 78.5806 | 49.5407
Aug | 109.4503 | 182.3817 | 237.5 | 220.9302 | 76.7923 | 49.5407
[5 empty] | 90.4041 | 75.2228

## BGA 48_Economy
BGA 48
installed electrical power |  |  |  | 250 |  | kW | amount of electricity fed into the grid in 2017 | 1673661 | kWh
maximum rated electrical power |  |  |  | 237.5 |  | kW | total investment volume | 1603000 | €
Services
| Electricity revenue (excluding CHP bonus) |  |  |  | 72.6137 | % |  | 352537.71 | €/a
| Heat revenue (including CHP bonus) |  |  |  | 27.3863 | % |  | 132960 | €/a
| other income |  |  |  | 0 | % |  | 0 | €/a
| total proceeds |  |  |  | 100 | % |  | 485497.71 | €/a
Costs
| substrate costs |  |  |  | 26.3988 | % |  | 126741.38 | €/a
thereof costs for NawaRo
|  | Corn | 0 | €/t |  |  |  | 0 | €/a
|  | grass | 33.7527 | €/t |  |  |  | 126741.38 | €/a
|  | Remaining NawaRo | 0 | €/t |  |  |  | 0 | €/a
| personnel costs |  |  |  | 8.4357 | % |  | 40500 | €/a
| maintenance costs |  |  |  | 6.101 | % |  | 29291 | €/a
| depreciation |  |  |  | 29.5696 | % |  | 141964.29 | €/a
| Other operating costs |  |  |  | 29.4949 | % |  | 141606.02 | €/a
from that
|  | ignition oil | [5 empty] | 33415 | €/a
|  | electricity purchase | [5 empty] | 4329.02 | €/a
|  | rent and lease | [5 empty] | 0 | €/a
|  | Machine rental and leasing | [5 empty] | 12000 | €/a
|  | Process support and advice | [5 empty] | 3500 | €/a
|  | Insurance, contributions and taxes | [5 empty] | 14722 | €/a
|  | trade association | [5 empty] | 958 | €/a
|  | Otherwise. Lubricants and consumables | [5 empty] | 13489 | €/a
|  | interest payments | [5 empty] | 28693 | €/a
|  | accounting and administration | [5 empty] | 0 | €/a
|  | Miscellaneous | [5 empty] | 30500 | €/a
| total cost |  |  |  | 100 | % |  | 480102.69 | €/a
balance sheet
| total proceeds | [6 empty] | 29.0081 | cents/kWh
| electricity generation costs | [6 empty] | 28.6858 | cents/kWh
| branch result | [6 empty] | 0.32235 | cents/kWh
| branch result | [6 empty] | 5395.02 | €/a

## BGA 49_data sheet
BGA 49
General Information:
installed electrical power | 75kW
Installation | 2012-01-01
Period of the measurement phase | 09/2017 - 08/2018
ingredients | NawaRo, animal excrement
gas utilization | 1 VOV CHP
Receive flexibility bonus | no
mode of operation | Individual farm, connection to an agricultural operation with animal husbandry and arable farming
Structural facilities: |  |  |  |  | Input materials:
designation |  | fermenter |  | fermenter system |  |  | Quantities in FM
number |  | 1 |  |  | total annual amount |  | 4252.8871 | [t/a]
reactor volume | [m³] | 900 |  | 900 | total daily amount |  | 11.6517 | [t/d]
volume of work | [m³] | 847 |  | 847 | grass silage |  | 14.0183 | [%]
standing / lying down | [-] | standing |  |  | dry chicken droppings |  | 9.7089 | [%]
gas storage volume | [m³] | 654 |  | 654 | Corn whole plant silage |  | 5.0669 | [%]
[5 empty] | cattle manure |  | 71.4771 | [%]
Operating parameters: |  |  |  |  | cattle manure |  | 6.4049 | [%]
TS content in FM | [%] | 10.4933 | [5 empty] | [%]
oTS content in TS | [%] | 68.8965 | [5 empty] | [%]
organic space load in oTS | [kg/(m³d)] |  |  | 1.9FS | feedstock mix
dwell time | [d] |  |  | 73FS | average dry matter content in FM |  | 17.8186 | [%]
oTS degradation | [%] |  |  | 64GSY | average oTS content in TS |  | 78.1042 | [%]
FoTS yield | [%] |  |  | 87GSY | mean FoTS content in TS |  | 59.7434 | [%]
CH4-Productivity | [m³/(m³ d)] |  |  | 0.6FS
BG productivity | [m³ /(m³ d)] |  |  | 1.1FS | Digestate storage:
pH | [-] | 8.1958 |  |  | number |  | 1
temperature | [°C] | 41.9305 |  |  | Storage capacity gas-tight |  | 1742 | [m³]
NH4-N in FM | [g/kg] | 6.2604 |  |  | camp cap. not gas tight / open |  | 0 | [m³]
Ntotal-N in FM | [g/kg] | 7.6229 |  |  | gas storage volume |  | 654 | [m³]
Acetic acid equivalent in FM | [mg/l] | 586.9533 |  |  | relative residual methane potential |  | 7.2 | [%]
FOS/TAC | [-] | 0.22859 |  |  | DM content in the digestate in FM |  | 8.8567 | [%]
[5 empty] | oDM content in the digestate in DM |  | 66.5193 | [%]
gas utilization: |  |  |  |  | gas production:
[6 empty] | Measurement | no
Net Methane Utilization | [%] | 68 |  |  | gas composition
[6 empty] | [vol%] | CH4
|  | CHP 1 |  |  |  | [vol%] | CO2
engine type |  | GO |  |  |  | [vol%] | O2
electr. rated capacity | [kW] | 75 |  |  |  | [ppm] | H2S
thermal nominal power | [kW] |  |  |  | Average gas yields feedstock mix
electr. efficiency | [%] | 38.5 |  |  |  |  | biogas | methane
thermal efficiency | [%] |  |  |  |  | [m³/ t ] in FM | 78.6 | 45.3522 | 528.4323
Mode of operation CHP | [-] | full load |  |  |  | [m³/t] in oTS | 564.7745 | 325.8749 | 5268.9984
annual operating hours | [Ha] | 8748.2 |  |  | electricity production |  |  |  | 2107.5994
theoretical full load hours | [Ha] | 8763.16 |  |  |  | [kWh/day] | 1836.8273 |  | 87.8166
electr. labor exploitation | [%] | 100.0361 |  |  |  | [kWh/t] | 148.1548
GO - gas Otto engine; ZS - ignition jet engine; BG - Biogas
Own power requirement: |  |  | heat recovery:
is not recorded |  |  | no external heat recovery; solely to cover personal needs
Personal requirements are not recorded by measurement

## BGA 49_Diagrams
Month | cattle manure | cattle manure | Corn whole plant silage | grass silage | dry chicken droppings | feeding amount
| [%] | [%] | [%] | [%] | [%] | t/d
Sep | 1.0838 | 71.6497 | 1.7581 | 15.3406 | 10.1679 | 11.5023
Oct | 5.183 | 63.2617 | 5.0411 | 19.2966 | 7.2175 | 11.7729
Nov | 6.091 | 65.242 | 3.9733 | 14.4977 | 10.1959 | 13.5286
dec | 6.4698 | 65.2029 | 4.8142 | 13.0547 | 10.4583 | 12.3223
Jan | 5.7014 | 65.7868 | 4.0259 | 12.2729 | 12.2129 | 12.5356
Feb | 7.312 | 67.2626 | 6.2056 | 10.6865 | 8.5334 | 13.2254
mar | 10.9728 | 61.114 | 5.3605 | 15.4791 | 7.0736 | 13.7084
apr | 11.8481 | 65.1865 | 6.0511 | 9.097 | 7.8174 | 13.8239
May | 4.0717 | 65.9003 | 5.5346 | 14.8774 | 9.616 | 12.6839
June | 2.4632 | 77.6386 | 3.7173 | 9.4745 | 6.7064 | 10.7112
July | 4.0308 | 67.4136 | 3.3794 | 15.7102 | 9.466 | 11.8795
Aug | 4.624 | 71.6611 | 6.6727 | 7.4237 | 9.6184 | 11.5337
FOS/TAC | fermenter
[-]
Sep | 0.3105
Oct | 0.2355
Nov | 0.2675
dec | 0.169
Jan | 0.218
Feb | 0.1985
mar | 0.241
apr | 0.264
May | 0.1855
June | 0.2125
July | 0.2125
Aug | 0.2325
| Heat foreign users | electricity prod. | maximum rated power | Thermal rating | Electrical Utilization | Thermal utilization by third-party users
Month | [kWh/month] | [kWh/month] | [kW] | [kW]
Sep | 0 | 78.5362 | 71.25 | 0 | 110.2263 | #DIV/0!
Oct | 0 | 76.4698 | 71.25 | 0 | 107.326 | #DIV/0!
Nov | 0 | 76.1912 | 71.25 | 0 | 106.935 | #DIV/0!
dec | 0 | 76.4037 | 71.25 | 0 | 107.2332 | #DIV/0!
Jan | 0 | 76.3109 | 71.25 | 0 | 107.103 | #DIV/0!
Feb | 0 | 78.3303 | 71.25 | 0 | 109.9373 | #DIV/0!
mar | 0 | 76.3173 | 71.25 | 0 | 107.1119 | #DIV/0!
apr | 0 | 76.148 | 71.25 | 0 | 106.8743 | #DIV/0!
May | 0 | 74.8808 | 71.25 | 0 | 105.0958 | #DIV/0!
June | 0 | 76.3456 | 71.25 | 0 | 107.1517 | #DIV/0!
July | 0 | 76.3371 | 71.25 | 0 | 107.1398 | #DIV/0!
Aug | 0 | 76.143 | 71.25 | 0 | 106.8674 | #DIV/0!

## BGA 49_Economy
BGA 49
installed electrical power |  |  |  | 75 |  | kW | amount of electricity fed into the grid in 2017 | 619285 | kWh
maximum rated electrical power |  |  |  | 71 |  | kW | total investment volume | 494283.49 | €
Services
| Electricity revenue (excluding CHP bonus) |  |  |  | 100 | % |  | 160299.25 | €/a
| Heat revenue (including CHP bonus) |  |  |  | 0 | % |  | 0 | €/a
| other income |  |  |  | 0 | % |  | 0 | €/a
| total proceeds |  |  |  | 100 | % |  | 160299.25 | €/a
Costs
| substrate costs |  |  |  | 16.6497 | % |  | 18160 | €/a
thereof costs for NawaRo
|  | Corn | 36 | €/t |  |  |  | 14220 | €/a
|  | grass | 20 | €/t |  |  |  | 3940 | €/a
|  | Remaining NawaRo | 0 | €/t |  |  |  | 0 | €/a
| personnel costs1 |  |  |  | 6.6929 | % |  | 7300 | €/a
| maintenance costs |  |  |  | 16.4313 | % |  | 17921.83 | €/a
| depreciation |  |  |  | 41.3726 | % |  | 45125.62 | €/a
| Other operating costs |  |  |  | 18.8536 | % |  | 20563.86 | €/a
from that
|  | ignition oil | [5 empty] | 0 | €/a
|  | electricity purchase | [5 empty] | 8346.14 | €/a
|  | rent and lease | [5 empty] | 0 | €/a
|  | Machine rental and leasing | [5 empty] | 0 | €/a
|  | Process support and advice | [5 empty] | 0 | €/a
|  | Insurance, contributions and taxes | [5 empty] | 1476.38 | €/a
|  | trade association | [5 empty] | 0 | €/a
|  | Otherwise. Lubricants and consumables | [5 empty] | 4942.14 | €/a
|  | interest payments2 | [5 empty] | 4871 | €/a
|  | accounting and administration | [5 empty] | 0 | €/a
|  | Miscellaneous | [5 empty] | 928.2 | €/a
| total cost |  |  |  | 100 | % |  | 109071.31 | €/a
balance sheet
| total proceeds | [6 empty] | 25.8846 | cents/kWh
| electricity generation costs | [6 empty] | 17.6125 | cents/kWh
| branch result | [6 empty] | 8.2721 | cents/kWh
| branch result | [6 empty] | 51227.94 | €/a
1Estimation of the personnel costs with 1 hour per day at 20 € hourly wage
2Estimation of the interest payments from the information on loan volume, loan term and annual percentage rate

## BGA 50_data sheet
BGA 50
General Information:
installed electrical power | 75kW
Installation | 2013
Period of the measurement phase | 09/2017 - 08/2018
ingredients | NawaRo, animal excrement
gas utilization | 1 VOV CHP
Receive flexibility bonus | no
mode of operation | Individual farm, connection to an agricultural operation with animal husbandry and arable farming
Structural facilities: | [5 empty] | Input materials:
designation |  | fermenter |  |  | fermenter system |  |  | Quantities in FM
number |  | 1 |  |  |  | total annual amount |  | 6180.0522 | [t/a]
reactor volume | [m³] | 950 |  |  | 950 | total daily amount |  | 16.9316 | [t/d]
volume of work | [m³] | 847 |  |  | 847 | grass silage |  | 7.7556 | [%]
standing / lying down | [-] | standing |  |  |  | Corn whole plant silage |  | 0.69579 | [%]
gas storage volume | [m³] | 0 |  |  | 0 | horse manure |  | 25.0192 | [%]
[6 empty] | cattle manure |  | 64.6837 | [%]
Operating parameters: | [5 empty] | cattle manure |  | 1.6804 | [%]
TS content in FM | [%] | 8.6774 |  |  |  | Miscellaneous |  | 0.44822 | [%]
oTS content in TS | [%] | 69.047
organic space load in oTS | [kg/(m³d)] |  |  |  | 3.0FS | feedstock mix
dwell time | [d] |  |  |  | 50FS | average dry matter content in FM |  | 18.7397 | [%]
oTS degradation | [%] |  |  |  | 69GSY | average oTS content in TS |  | 81.2865 | [%]
FoTS yield | [%] |  |  |  | 73GSY | mean FoTS content in TS |  | 51.9896 | [%]
CH4-Productivity | [m³/(m³ d)] |  |  |  | 0.6FS
BG productivity | [m³ /(m³ d)] |  |  |  | 1.1FS | Digestate storage:
pH | [-] | 7.5558 |  |  |  | number |  | 1
temperature | [°C] | 41.8931 |  |  |  | Storage capacity gas-tight |  | 1742 | [m³]
NH4-N in FM | [g/kg] | 2.5991 |  |  |  | camp cap. not gas tight / open |  |  | [m³]
Ntotal-N in FM | [g/kg] | 4.3575 |  |  |  | gas storage volume |  | 450 | [m³]
Acetic acid equivalent in FM | [mg/l] | 53.3442 |  |  |  | relative residual methane potential |  | 11.7 | [%]
FOS/TAC | [-] | 0.19345 |  |  |  | DM content in the digestate in FM |  | 7.9253 | [%]
[6 empty] | oDM content in the digestate in DM |  | 66.7304 | [%]
gas utilization: | [5 empty] | gas production:
[7 empty] | Measurement | before CHP
Net Methane Utilization | [%] | 68 |  |  |  | gas composition
[7 empty] | [vol%] | CH4 | 54.6917
|  | CHP 1 |  |  |  |  | [vol%] | CO2 | 42.2917
engine type |  | GO |  |  |  |  | [vol%] | O2 | -
electr. rated capacity | [kW] | 75 |  |  |  |  | [ppm] | H2S | -
thermal nominal power | [kW] | 91 |  |  |  | Average gas yields feedstock mix
electr. efficiency | [%] | 36 | [5 empty] | biogas | methane
thermal efficiency | [%] | 43.5 |  |  |  |  | [m³/ t ] in FM | 54.654 | 29.8912
Mode of operation CHP | [-] | full load |  |  |  |  | [m³/t] in oTS | 358.7908 | 196.2287
annual operating hours | [Ha] | 8699.1667 |  |  |  | electricity production
theoretical full load hours | [Ha] | 8526.1078 |  |  |  |  | [kWh/day] | 1751.94
electr. labor exploitation | [%] | 97.33 |  |  |  |  | [kWh/t] | 103.4713
GO - gas Otto engine; ZS - ignition jet engine; BG - Biogas
Own power requirement: |  |  |  | heat recovery:
[kWh/a]
BGA total | 46507.6323 | 7.273 | [% of electricity production] | no external heat recovery; solely to cover personal needs
Personal requirements are not recorded by measurement

## BGA 50_Diagrams
e
| Month | cattle manure | cattle manure | Corn whole plant silage | Miscellaneous | grass silage | feeding amount
|  | [%] | [%] | [%] | [%] | [%] | t/d
| Sep | 2.5899 | 68.8911 | 1.4885 | 0 | 8.9506 | 16.7958
| Oct | 1.2262 | 70.7543 | 1.7372 | 0 | 10.0551 | 15.784
| Nov | 3.1781 | 77.8444 | 0.79451 | 0 | 7.7862 | 14.684
| dec | 1.8594 | 68.9425 | 0.30649 | 0.71514 | 5.0468 | 15.7876
| Jan | 1.2374 | 62.3531 | 0.35622 | 0.97492 | 5.2683 | 17.2057
| Feb | 1.4757 | 62.1418 | 0.68111 | 0.37839 | 8.5138 | 18.8768
| mar | 1.5333 | 58.2412 | 0.469 | 0.72153 | 8.1714 | 17.883
| apr | 1.399 | 60.7432 | 0.48179 | 0.46326 | 8.0237 | 17.9884
| May | 1.4363 | 62.2736 | 0.65112 | 0.57451 | 8.1198 | 16.8445
| June | 1.5313 | 64.3865 | 0.51045 | 0.58898 | 5.2812 | 16.9786
| July | 1.5049 | 60.4137 | 0.49552 | 0.36705 | 9.0294 | 17.577
| Aug | 1.4298 | 60.8428 | 0.47966 | 0.46122 | 8.4495 | 17.4854
| FOS/TAC | fermenter
[-]
| Sep | 0.224
| Oct | 0.1995
| Nov | 0.19
| dec | 0.2165
| Jan | 0.1945
| Feb | 0.2195
| mar | 0.1195
| apr | 0.2155
| May | 0.1675
| June | 0.183
| July | 0.1985
| Aug | 0.2035
|  | Heat foreign users | electricity prod. | maximum rated power | Thermal rating | Electrical Utilization | Thermal utilization by third-party users
| Month | [kWh/month] | [kWh/month] | [kW] | [kW]
| Sep | 0 | 68.425 | 71.25 | 90.62 | 96.0351 | 0
| Oct | 0 | 79.427 | 71.25 | 90.62 | 111.4765 | 0
| Nov | 0 | 61.1674 | 71.25 | 90.62 | 85.849 | 0
| dec | 0 | 74.1694 | 71.25 | 90.62 | 104.0973 | 0
| Jan | 0 | 75.3881 | 71.25 | 90.62 | 105.8079 | 0
| Feb | 0 | 75.4679 | 71.25 | 90.62 | 105.9198 | 0
| mar | 0 | 74.4765 | 71.25 | 90.62 | 104.5284 | 0
| apr | 0 | 75.0168 | 71.25 | 90.62 | 105.2867 | 0
| May | 0 | 74.3969 | 71.25 | 90.62 | 104.4168 | 0
| June | 0 | 70.4367 | 71.25 | 90.62 | 98.8585 | 0
| July | 0 | 72.0306 | 71.25 | 90.62 | 101.0956 | 0
| Aug | 0 | 75.5677 | 71.25 | 90.62 | 106.06 | 0

## BGA 50_Economy
BGA 50
installed electrical power |  |  |  | 75 |  | kW | amount of electricity fed into the grid in 2017 | 621632 | kWh
maximum rated electrical power |  |  |  | 71 |  | kW | total investment volume | 550000 | €
Services
| Electricity revenue (excluding CHP bonus) |  |  |  | 100 | % |  | 152300 | €/a
| Heat revenue (including CHP bonus) |  |  |  | 0 | % |  | 0 | €/a
| other income |  |  |  | 0 | % |  | 0 | €/a
| total proceeds |  |  |  | 100 | % |  | 152300 | €/a
Costs
| substrate costs |  |  |  | 6.9301 | % |  | 4000 | €/a
thereof costs for NawaRo
|  | Corn | 0 | €/t |  |  |  | 0 | €/a
|  | grass | 0 | €/t |  |  |  | 2000 | €/a
|  | Remaining NawaRo | 0 | €/t |  |  |  | 0 | €/a
| personnel costs |  |  |  | 6.2973 | % |  | 3634.8 | €/a
| maintenance costs |  |  |  | 9.5288 | % |  | 5500 | €/a
| depreciation |  |  |  | 47.6442 | % |  | 27500 | €/a
| Other operating costs |  |  |  | 29.5996 | % |  | 17084.76 | €/a
from that
|  | ignition oil | [5 empty] | 1270 | €/a
|  | electricity purchase1 | [5 empty] | 0 | €/a
|  | rent and lease | [5 empty] | 0 | €/a
|  | Machine rental and leasing | [5 empty] | 0 | €/a
|  | Process support and advice | [5 empty] | 0 | €/a
|  | Insurance, contributions and taxes | [5 empty] | 1191.76 | €/a
|  | trade association | [5 empty] | 0 | €/a
|  | Otherwise. Lubricants and consumables | [5 empty] | 1550 | €/a
|  | interest payments2 | [5 empty] | 13073 | €/a
|  | accounting and administration | [5 empty] | 0 | €/a
|  | Miscellaneous | [5 empty] | 0 | €/a
| total cost |  |  |  | 100 | % |  | 57719.56 | €/a
balance sheet
| total proceeds | [6 empty] | 24.5 | cents/kWh
| electricity generation costs | [6 empty] | 9.2852 | cents/kWh
| branch result | [6 empty] | 15.2149 | cents/kWh
| branch result | [6 empty] | 94580.44 | €/a
1Electricity requirements covered by the company's own photovoltaic system; no internal accounting
2Estimation of the interest payments from the information on loan volume, loan term and annual percentage rate

## BGA 51_data sheet
BGA 51
General Information:
installed electrical power | 1,100kW
Installation | 2013
Period of the measurement phase | 09/2017 - 08/2018
ingredients | NawaRo, animal excrement
gas utilization | 2 VOV CHP
Receive flexibility bonus | no
mode of operation | Individual farm, connection to an agricultural operation with arable farming
Structural facilities: | [5 empty] | Input materials:
designation |  | fermenter | post-fermenter |  | fermenter system |  |  | Quantities in FM
number |  | 1 | 1 |  |  | total annual amount |  | 12277.4135 | [t/a]
reactor volume | [m³] | 1206 | 1206 |  | 2412 | total daily amount |  | 33.6367 | [t/d]
volume of work | [m³] | 1000 | 1000 |  | 2000 | grass silage |  | 16.1671 | [%]
standing / lying down | [-] | standing | standing |  |  | Corn whole plant silage |  | 49.0706 | [%]
gas storage volume | [m³] | 0 | 0 |  | 0 | cattle manure |  | 34.9145 | [%]
Operating parameters:
TS content in FM | [%] | 10.8967 | 10.1129
oTS content in TS | [%] | 74.5017 | 72.9429
organic space load in oTS | [kg/(m³d)] |  |  |  | 4.8FS | feedstock mix
dwell time | [d] |  |  |  | 59FS | average dry matter content in FM |  | 31.331 | [%]
oTS degradation | [%] |  |  |  | 76GSY | average oTS content in TS |  | 90.2928 | [%]
FoTS yield | [%] |  |  |  | 99GSY | mean FoTS content in TS |  | 67.6771 | [%]
CH4-Productivity | [m³/(m³ d)] |  |  |  | 1.5FS
BG productivity | [m³ /(m³ d)] |  |  |  | 2.9FS | Digestate storage:
pH | [-] | 7.0858 | 7.2092 |  |  | number |  | 1
temperature | [°C] | 50.4845 | 49.6653 |  |  | Storage capacity gas-tight |  | 1900 | [m³]
NH4-N in FM | [g/kg] | 2.9452 | 3.3396 |  |  | camp cap. not gas tight / open |  |  | [m³]
Ntotal-N in FM | [g/kg] | 5.6833 | 5.7171 |  |  | gas storage volume |  | 1000 | [m³]
Acetic acid equivalent in FM | [mg/l] | 410.4858 | 249.8958 |  |  | relative residual methane potential |  | 3 | [%]
FOS/TAC | [-] | 0.31291 | 0.22937 |  |  | DM content in the digestate in FM |  | 8.2507 | [%]
[6 empty] | oDM content in the digestate in DM |  | 74.9872 | [%]
gas utilization: | [5 empty] | gas production:
[7 empty] | Measurement | after AKF
Net Methane Utilization | [%] | 58 |  |  |  | gas composition
[7 empty] | [vol%] | CH4 | 51.31
|  | CHP 1 | CHP 2 |  |  |  | [vol%] | CO2 | -
engine type |  | GO | GO |  |  |  | [vol%] | O2 | 0.29167
electr. rated capacity | [kW] | 550 | 550 |  |  |  | [ppm] | H2S | 9.3947
thermal nominal power | [kW] | 569 | 569 |  |  | Average gas yields feedstock mix
electr. efficiency | [%] | 42.5 | 42.5 |  |  |  |  | biogas | methane
thermal efficiency | [%] | 41.8 | 41.8 |  |  |  | [m³/ t ] in FM | 172.333 | 88.4241
Mode of operation CHP | [-] | start-stop | start-stop |  |  |  | [m³/t] in oTS | 609.1735 | 312.5669
annual operating hours | [Ha] | 4692.7111 | 4395.1733 |  |  | electricity production
theoretical full load hours | [Ha] | 3919.9407 | 3713.2402 |  |  |  | [kWh/day] | 12194.254
electr. labor exploitation | [%] | 44.7482 | 42.3886 |  |  |  | [kWh/t] | 362.5277
GO - gas Otto engine; ZS - ignition jet engine; BG - Biogas
Own power requirement: |  |  |  | heat recovery:
| [kWh/a] |  |  |  |  | [kWh/a]
BGA total | 433093.2976 | 9.7305 | [% of electricity production] | Personal use BGA |  | 178339 | 4.0739 | [% of heat production]
|  |  |  | drying |  | 2567710.5 | 58.6558 | [% of heat production]
|  |  |  | district heating |  | 4262890 | 97.3798 | [% of heat production]

## BGA 51_Diagrams
Month | cattle manure | Corn whole plant silage | grass silage | feeding amount
| [%] | [%] | [%] | t/d
Sep | 33.4099 | 50.266 | 16.2861 | 38.6013
Oct | 34.1229 | 48.9227 | 16.9225 | 38.2961
Nov | 35.1924 | 49.7254 | 15.0485 | 33.6247
dec | 32.9514 | 57.1228 | 9.8854 | 30.3477
Jan | 34.1383 | 50.8307 | 14.9925 | 36.8142
Feb | 33.6607 | 50.7799 | 15.5209 | 37.0929
mar | 34.2102 | 49.792 | 15.9561 | 37.0574
apr | 35.3815 | 49.9857 | 14.5946 | 34.99
May | 35.662 | 50.4593 | 13.8372 | 32.591
June | 34.4184 | 49.2985 | 16.2328 | 30.5553
July | 33.4099 | 46.3205 | 20.2199 | 31.1574
Aug | 44.5451 | 28.4817 | 26.9175 | 23.7165
FOS/TAC | fermenter
[-]
Sep | 0.3665
Oct | 0.3365
Nov | 0.354
dec | 0.3395
Jan | 0.3515
Feb | 0.355
mar | 0.353
apr | 0.3325
May | 0.351
June | 0.2995
July | 0.3695
Aug | 0.3
| Heat foreign users | electricity prod. | maximum rated power | Thermal rating | Electrical Utilization | Thermal utilization by third-party users
Month | [kWh/month] | [kWh/month] | [kW] | [kW]
Sep | 489.7556 | 516.9112 | 526.5 | 517.8282 | 98.1788 | 94.5788
Oct | 537.5887 | 526.8175 | 526.5 | 517.8282 | 100.0603 | 103.816
Nov | 660.5837 | 516.8335 | 526.5 | 517.8282 | 98.164 | 127.5681
dec | 703.1536 | 453.6157 | 526.5 | 517.8282 | 86.1568 | 135.789
Jan | 669.5457 | 535.5004 | 526.5 | 517.8282 | 101.7095 | 129.2988
Feb | 996.1935 | 560.7301 | 526.5 | 517.8282 | 106.5014 | 192.3791
mar | 809.8683 | 545.2633 | 526.5 | 517.8282 | 103.5638 | 156.3971
apr | 622.6503 | 536.9811 | 526.5 | 517.8282 | 101.9907 | 120.2426
May | 534.8978 | 505.2743 | 526.5 | 517.8282 | 95.9685 | 103.2964
June | 520.976 | 481.8549 | 526.5 | 517.8282 | 91.5204 | 100.6079
July | 523.7211 | 468.812 | 526.5 | 517.8282 | 89.0431 | 101.138
Aug | 492.5585 | 448.5331 | 526.5 | 517.8282 | 85.1915 | 95.12

## BGA 51_Economy
BGA 51
installed electrical power |  |  |  | 1100 |  | kW | amount of electricity fed into the grid in 2017 | 4592168 | kWh
maximum rated electrical power |  |  |  | 527 |  | kW | total investment volume | 2655471.39 | €
Services
| Electricity revenue (excluding CHP bonus) |  |  |  | 92.0165 | % |  | 1055714.28 | €/a
| Heat revenue (including CHP bonus) |  |  |  | 7.9835 | % |  | 91595.66 | €/a
| other income |  |  |  | 0 | % |  | 0 | €/a
| total proceeds |  |  |  | 100 | % |  | 1147309.94 | €/a
Costs
| substrate costs |  |  |  | 44.3813 | % |  | 343439.6 | €/a
thereof costs for NawaRo
|  | Corn | 37.1 | €/t |  |  |  | 255099.6 | €/a
|  | grass | 25 | €/t |  |  |  | 54500 | €/a
|  | Remaining NawaRo | 0 | €/t |  |  |  | 0 | €/a
| personnel costs |  |  |  | 1.4027 | % |  | 10854.8 | €/a
| maintenance costs |  |  |  | 10.7718 | % |  | 83356.56 | €/a
| depreciation |  |  |  | 23.4602 | % |  | 181544.38 | €/a
| Other operating costs |  |  |  | 19.9839 | % |  | 154643.32 | €/a
from that
|  | ignition oil | [5 empty] | 0 | €/a
|  | electricity purchase | [5 empty] | 101744.96 | €/a
|  | rent and lease | [5 empty] | 6000 | €/a
|  | Machine rental and leasing | [5 empty] | 0 | €/a
|  | Process support and advice | [5 empty] | 0 | €/a
|  | Insurance, contributions and taxes | [5 empty] | 11233.29 | €/a
|  | trade association | [5 empty] | 587.6 | €/a
|  | Otherwise. Lubricants and consumables | [5 empty] | 8724.9 | €/a
|  | interest payments1 | [5 empty] | 20325.78 | €/a
|  | accounting and administration | [5 empty] | 5187.53 | €/a
|  | Miscellaneous | [5 empty] | 839.26 | €/a
| total cost |  |  |  | 100 | % |  | 773838.66 | €/a
balance sheet
| total proceeds | [6 empty] | 24.9841 | cents/kWh
| electricity generation costs | [6 empty] | 16.8513 | cents/kWh
| branch result | [6 empty] | 8.1328 | cents/kWh
| branch result | [6 empty] | 373471.28 | €/a
1Estimation of the interest payments from the information on loan volume, loan term and annual percentage rate

## BGA 52_data sheet
BGA 52
General Information:
installed electrical power | 1,650kW
Installation | 2006
Period of the measurement phase | 09/2017 - 08/2018
ingredients | NawaRo, animal excrement
gas utilization | 3 VOV CHP
Receive flexibility bonus | Yes
mode of operation | Individual farm, connection to an agricultural operation with arable farming
Structural facilities: | [6 empty] | Input materials:
designation |  | fermenter | post-fermenter | post-fermenter |  | fermenter system |  |  | Quantities in FM
number |  | 1 | 1 | 1 |  |  | total annual amount |  | 19339.3472 | [t/a]
reactor volume | [m³] | 6107 | 6805 | 6805 |  | 12912 | total daily amount |  | 52.9845 | [t/d]
volume of work | [m³] | 6000 | 6238 | 6238 |  | 12238 | grass silage |  | 35.9436 | [%]
standing / lying down | [-] | standing | standing | standing |  |  | cattle manure |  | 36.4334 | [%]
gas storage volume | [m³] | 3000 | 3500 | 3500 |  | 6500 | Whole-plant rye silage |  | 27.8716 | [%]
Operating parameters:
TS content in FM | [%] | 8.2406 | 7.7865 | 7.7865
oTS content in TS | [%] | 67.768 | 66.2016 | 66.2016
organic space load in oTS | [kg/(m³d)] |  |  |  |  | 1.0FS | feedstock mix
dwell time | [d] |  |  |  |  | 231FS | average dry matter content in FM |  | 26.1439 | [%]
oTS degradation | [%] |  |  |  |  | 76GSY | average oTS content in TS |  | 87.0513 | [%]
FoTS yield | [%] |  |  |  |  | 100GSY | mean FoTS content in TS |  | 50.4028 | [%]
CH4-Productivity | [m³/(m³ d)] |  |  |  |  | 0.2FS
BG productivity | [m³ /(m³ d)] |  |  |  |  | 0.5FS | Digestate storage:
pH | [-] | 7.8978 | 7.9975 | 7.9975 |  |  | number |  | 1
temperature | [°C] | 38.25 |  |  |  |  | Storage capacity gas-tight |  | 2356 | [m³]
NH4-N in FM | [g/kg] | 3.9748 | 4.1565 | 4.1565 |  |  | camp cap. not gas tight / open |  | 0 | [m³]
Ntotal-N in FM | [g/kg] | 5.5433 | 5.8699 | 5.8699 |  |  | gas storage volume |  | 1500 | [m³]
Acetic acid equivalent in FM | [mg/l] | 1013 | 149.2697 | 149.2697 |  |  | relative residual methane potential |  | 4.1 | [%]
FOS/TAC | [-] | 0.25624 | 0.19406 | 0.19406 |  |  | DM content in the digestate in FM |  | 4.9206 | [%]
[7 empty] | oDM content in the digestate in DM |  | 63.7511 | [%]
gas utilization: | [6 empty] | gas production:
[8 empty] | Measurement | before AKF
Net Methane Utilization | [%] | 58 |  |  |  |  | gas composition
[8 empty] | [vol%] | CH4 | 51.5417
|  | CHP 1 | CHP 2 | CHP 3 |  |  |  | [vol%] | CO2 | 44.4917
engine type |  | GO | GO | GO |  |  |  | [vol%] | O2 | 0.7
electr. rated capacity | [kW] | 550 | 550 | 550 |  |  |  | [ppm] | H2S | -
thermal nominal power | [kW] | 543 | 543 | 543 |  |  | Average gas yields feedstock mix
electr. efficiency | [%] | 42.5 | 42.5 | 42.5 |  |  |  |  | biogas | methane
thermal efficiency | [%] | 41.8 | 41.8 | 41.8 |  |  |  | [m³/ t ] in FM | 150.8074 | 77.7286
Mode of operation CHP | [-] | start-stop | start-stop | start-stop |  |  |  | [m³/t] in oTS | 662.6391 | 341.5352
annual operating hours | [Ha] | 4714.5833 | 3619.5833 | - |  |  | electricity production
theoretical full load hours | [Ha] | 4197.6233 | 3444.5064 | 2823.6625 |  |  |  | [kWh/day] | 16103.8059
electr. labor exploitation | [%] | 47.9181 | 39.3208 | 32.2336 |  |  |  | [kWh/t] | 303.9342
GO - gas Otto engine; ZS - ignition jet engine; BG - Biogas
Own power requirement: |  |  |  |  | heat recovery:
| [kWh/a] | [5 empty] | [kWh/a]
BGA total | 555337.768 | 9.4479 | [% of electricity production] |  | Personal use BGA |  | 1646620.2885 | 28.4829 | [% of heat production]
[5 empty] | BGA 51 heat |  | 178339 | 3.0849 | [% of heat production]

## BGA 52_Diagrams
Month | cattle manure | grass silage | Whole-plant rye silage | feeding amount
| [%] | [%] | [%] | t/d
Sep | 41.6625 | 58.3375 | 0 | 64.1048
Oct | 53.4688 | 46.5312 | 0 | 34.1194
Nov | 28.7484 | 35.8177 | 35.4339 | 72.7797
dec | 0 | 0 | 100 | 46.2687
Jan | 29.5602 | 0 | 70.4398 | 54.3452
Feb | 14.3765 | 56.5861 | 29.0374 | 35.0521
mar | 45.6122 | 50.3562 | 4.0316 | 60.8106
apr | 49.1331 | 50.8669 | 0 | 54.0077
May | 48.1625 | 51.8375 | 0 | 61.2932
June | 42.6488 | 57.3512 | 0 | 53.717
July | 37.676 | 19.6332 | 42.6909 | 52.109
Aug | 36.5999 | 0 | 63.4001 | 48.0761
FOS/TAC | fermenter
[-]
Sep | 0.2455
Oct | 0.2915
Nov | 0.258
dec | 0.229
Jan | 0.206
Feb | 0.2205
mar | 0.3395
apr | 0.3955
May | 0.2655
June | 0.2625
July | 0.211
Aug | 0.21
| Heat foreign users | electricity prod. | maximum rated power | Thermal rating | Electrical Utilization | Thermal utilization by third-party users
Month | [kWh/month] | [kWh/month] | [kW] | [kW]
Sep | 0 | 652.0701 | 615 | 1629 | 106.0277 | 0
Oct | 0 | 523.5323 | 615 | 1629 | 85.1272 | 0
Nov | 0 | 793.265 | 615 | 1629 | 128.9862 | 0
dec | 0 | 826.2666 | 615 | 1629 | 134.3523 | 0
Jan | 0 | 704.4245 | 615 | 1629 | 114.5406 | 0
Feb | 0 | 719.9123 | 615 | 1629 | 117.0589 | 0
mar | 0 | 576.998 | 615 | 1629 | 93.8208 | 0
apr | 0 | 602.2735 | 615 | 1629 | 97.9306 | 0
May | 0 | 708.99 | 615 | 1629 | 115.2829 | 0
June | 0 | 678.9868 | 615 | 1629 | 110.4044 | 0
July | 0 | 632.1753 | 615 | 1629 | 102.7927 | 0
Aug | 0 | 633.0086 | 615 | 1629 | 102.9282 | 0

## BGA 52_Economy
BGA 52
installed electrical power |  |  |  | 1650 |  | kW | amount of electricity fed into the grid in 2017 | 5385966 | kWh
maximum rated electrical power |  |  |  | 615 |  | kW | total investment volume | 2530000 | €
Services
| Electricity revenue (excluding CHP bonus) |  |  |  | 97.2951 | % |  | 1185678.13 | €/a
| Heat revenue (including CHP bonus) |  |  |  | 0 | % |  | 0 | €/a
| other income |  |  |  | 2.7049 | % |  | 32962.96 | €/a
| total proceeds |  |  |  | 100 | % |  | 1218641.09 | €/a
Costs
| substrate costs |  |  |  | 24.7421 | % |  | 251084.04 | €/a
thereof costs for NawaRo
|  | Corn | 0 | €/t |  |  |  | 0 | €/a
|  | grass | 19.7943 | €/t |  |  |  | 242380.6 | €/a
|  | Remaining NawaRo | 0 | €/t |  |  |  | 0 | €/a
| personnel costs |  |  |  | 2.882 | % |  | 29246.6 | €/a
| maintenance costs |  |  |  | 8.4004 | % |  | 85248.06 | €/a
| depreciation |  |  |  | 28.9218 | % |  | 293500 | €/a
| Other operating costs |  |  |  | 35.0537 | % |  | 355726.81 | €/a
from that
|  | ignition oil | [5 empty] | 0 | €/a
|  | electricity purchase | [5 empty] | 78600 | €/a
|  | rent and lease | [5 empty] | 0 | €/a
|  | Machine rental and leasing | [5 empty] | 62247 | €/a
|  | Process support and advice | [5 empty] | 1550 | €/a
|  | Insurance, contributions and taxes | [5 empty] | 28268.14 | €/a
|  | trade association | [5 empty] | 0 | €/a
|  | Otherwise. Lubricants and consumables | [5 empty] | 1193.6 | €/a
|  | interest payments | [5 empty] | 61183.75 | €/a
|  | accounting and administration | [5 empty] | 6121.25 | €/a
|  | Miscellaneous | [5 empty] | 116563.07 | €/a
| total cost |  |  |  | 100 | % |  | 1014805.51 | €/a
balance sheet
| total proceeds | [6 empty] | 22.6262 | cents/kWh
| electricity generation costs | [6 empty] | 18.8417 | cents/kWh
| branch result | [6 empty] | 3.7846 | cents/kWh
| branch result | [6 empty] | 203835.58 | €/a

## BGA 53_data sheet
BGA 53
General Information:
installed electrical power | 0kW
Installation | 2011
Period of the measurement phase | 11/2017 - 10/2018
ingredients | NawaRo
gas utilization | Gas processing to biomethane & feeding into the natural gas network
Receive flexibility bonus | no
mode of operation | other facility
Structural facilities: | [5 empty] | Input materials:
designation |  | fermenter 1 | fermenter 2 | post-fermenter | fermenter system |  |  | Quantities in FM
number |  | 1 | 1 | 1 |  | total annual amount |  | 44764.7053 | [t/a]
reactor volume | [m³] | 4300 | 4300 | 3186 | 11786 | total daily amount |  | 122.643 | [t/d]
volume of work | [m³] | 3717 | 3717 | 2920 | 10354 | Grain, including grain and grain |  | 5.7278 | [%]
standing / lying down | [-] | standing | standing | standing |  | grass silage |  | 25.6327 | [%]
gas storage volume | [m³] | 4601 | 4601 | 4601 | 13803 | Corn whole plant silage |  | 46.0713 | [%]
[6 empty] | Whole-plant rye silage |  | 19.913 | [%]
Operating parameters: | [5 empty] | sugar beet |  | 2.8853 | [%]
TS content in FM | [%] | 12.3399 | 12.7154 | 11.0475 |  |  |  |  | [%]
oTS content in TS | [%] | 76.1147 | 75.5548 | 74.1236 |  |  |  |  | [%]
organic space load in oTS | [kg/(m³d)] |  |  |  | 3.9FS | feedstock mix
dwell time | [d] |  |  |  | 84FS | average dry matter content in FM |  | 35.4711 | [%]
oTS degradation | [%] |  |  |  | 85GSY | average oTS content in TS |  | 93.1311 | [%]
FoTS yield | [%] |  |  |  | 135GSY | mean FoTS content in TS |  | 64.1638 | [%]
CH4-Productivity | [m³/(m³ d)] |  |  |  | 1.5FS
BG productivity | [m³ /(m³ d)] |  |  |  | 2.9FS | Digestate storage:
pH | [-] | 7.8817 | 7.9092 | 8.05 |  | number
temperature | [°C] | 50.271 | 50.1169 | 47.5496 |  | Storage capacity gas-tight |  | 17969 | [m³]
NH4-N in FM | [g/kg] | 4.1618 | 4.1122 | 4.5994 |  | camp cap. not gas tight / open |  |  | [m³]
Ntotal-N in FM | [g/kg] | 7.0342 | 7.125 | 6.9962 |  | gas storage volume |  | 30000 | [m³]
Acetic acid equivalent in FM | [mg/l] | 377.8225 | 378.4787 | 166.1333 |  | relative residual methane potential |  | 1 | [%]
FOS/TAC | [-] | 0.276 | 0.24179 | 0.21308 |  | DM content in the digestate in FM |  | 9.5966 | [%]
[6 empty] | oDM content in the digestate in DM |  | 73.2609 | [%]
gas utilization: | Biomethane feed-in, no on-site power generation |  |  |  |  | gas production:
[7 empty] | Measurement | before AKF
gas composition
[7 empty] | [vol%] | CH4 | 52.7915
[7 empty] | [vol%] | CO2 | 46.5749
[7 empty] | [vol%] | O2 | 0.8211
[7 empty] | [ppm] | H2S | 23.0723
Average gas yields feedstock mix
[8 empty] | biogas | methane
[7 empty] | [m³/ t ] in FM | 242.6221 | 128.0839
[7 empty] | [m³/t] in oTS | 734.4485 | 387.7264
biogas treatment
[7 empty] | [kWh/day] | 62662.2298
[7 empty] | [m³/h] | 1239.8295
GO - gas Otto engine; ZS - ignition jet engine; BG - Biogas
Own power requirement:
[kWh/a]
BGA total | 4704851.8885
of which processing | 3718760.8885
of which BGA | 986091

## BGA 53_Diagrams
Month | Corn whole plant silage | Grain, including grain and grain | sugar beet | grass silage | Whole-plant rye silage | feeding amount
| [%] | [%] | [%] | [%] | [%] | t/d
Sep | 45.5703 | 4.7126 | 0 | 8.0547 | 41.6624 | 120.0123
Oct | 52.9846 | 3.996 | 0 | 11.7676 | 31.2517 | 117.0516
Nov | 37.1354 | 8.1957 | 4.256 | 43.7494 | 6.6634 | 148.5733
dec | 54.3377 | 7.2343 | 9.4487 | 28.9794 | 0 | 122.2226
Jan | 56.3188 | 8.3054 | 10.6431 | 24.7327 | 0 | 121.2968
Feb | 49.6921 | 7.2862 | 10.2992 | 30.0256 | 2.6969 | 119.1839
mar | 54.0245 | 1.8978 | 0 | 24.3407 | 19.737 | 131.7323
apr | 47.2499 | 0.59035 | 0 | 26.3593 | 25.8005 | 137.2067
May | 24.3481 | 2.6583 | 0 | 66.9679 | 6.0298 | 131.0691
June | 49.8745 | 5.6728 | 0 | 9.0868 | 35.3659 | 116.8733
July | 44.2603 | 9.7204 | 0 | 13.5379 | 32.4813 | 107.6548
Aug | 37.7658 | 10.0797 | 0 | 6.4919 | 45.6627 | 102.8581
FOS/TAC | fermenter 1 | fermenter 2
| [-] | [-]
Sep | 0.26 | 0.2415
Oct | 0.2935 | 0.251
Nov | 0.2675 | 0.237
dec | 0.261 | 0.2145
Jan | 0.28 | 0.242
Feb | 0.311 | 0.256
mar | 0.2845 | 0.2165
apr | 0.289 | 0.2245
May | 0.238 | 0.2405
June | 0.2605 | 0.275
July | 0.291 | 0.272
Aug | 0.302 | 0.231

## BGA 53_Economy
BGA 53
installed electrical power |  |  |  | 0 |  | kW | amount of electricity fed into the grid in 2017/181 | 22451314 | kWh
maximum rated electrical power |  |  |  | 0 |  | kW | total investment volume | 6373000 | €
Services
| Electricity revenue (excluding CHP bonus) |  |  |  | 0 | % |  | 0 | €/a
| Heat revenue (including CHP bonus) |  |  |  | 0 | % |  | 0 | €/a
| Other revenues (raw biogas)2 |  |  |  | 100 | % |  | 3576616 | €/a
| total proceeds |  |  |  | 100 | % |  | 3576616 | €/a
Costs
| substrate costs3 |  |  |  | 61.642 | % |  | 1995800 | €/a
thereof costs for NawaRo
|  | Corn | 0 | €/t |  |  |  | 0 | €/a
|  | grass | 0 | €/t |  |  |  | 0 | €/a
|  | Remaining NawaRo | 0 | €/t |  |  |  | 0 | €/a
| personnel costs |  |  |  | 4.7842 | % |  | 154900 | €/a
| maintenance costs |  |  |  | 4.4723 | % |  | 144800 | €/a
| depreciation |  |  |  | 12.0928 | % |  | 391533.34 | €/a
| Other operating costs |  |  |  | 17.0086 | % |  | 550693 | €/a
from that
|  | ignition oil | [5 empty] | 0 | €/a
|  | electricity purchase | [5 empty] | 199100 | €/a
|  | rent and lease | [5 empty] | 0 | €/a
|  | Machine rental and leasing | [5 empty] | 31000 | €/a
|  | Process support and advice | [5 empty] | 58400 | €/a
|  | Insurance, contributions and taxes | [5 empty] | 36000 | €/a
|  | trade association | [5 empty] | 0 | €/a
|  | Otherwise. Lubricants and consumables | [5 empty] | 2000 | €/a
|  | interest payments4 | [5 empty] | 168393 | €/a
|  | accounting and administration | [5 empty] | 0 | €/a
|  | Miscellaneous | [5 empty] | 55800 | €/a
| total cost |  |  |  | 100 | % |  | 3237726.34 | €/a
balance sheet
| total proceeds | [6 empty] | 15.9305 | cents/kWh
| electricity generation costs | [6 empty] | 14.4211 | cents/kWh
| branch result | [6 empty] | 1.5094 | cents/kWh
| branch result | [6 empty] | 338889.66 | €/a
1calculated value from the sale of 10,664,364 m³ of raw biogas
2Assumption of raw biogas sales price (without processing) i. hv 5.85 cents/kWhHS(dena, 2019) (eMikroBGAA, 2019)
3no differentiation according to individual substrate batches possible
4Estimation of the interest payments from the information on loan volume, loan term and annual percentage rate

## BGA 54_data sheet
BGA 54
General Information:
installed electrical power | 549kW
Installation | 2006
Period of the measurement phase | 08/2017 - 07/2018
ingredients | NawaRo, animal excrement
gas utilization | 1 VOV CHP
Receive flexibility bonus | no
mode of operation | Single farm, connected farm with animal husbandry
Structural facilities: | [5 empty] | Input materials:
designation |  | fermenter | post-fermenter |  | fermenter system |  |  | Quantities in FM
number |  | 1 | 1 |  |  | total annual amount |  | 15213 | [t/a]
reactor volume | [m³] | 600 | 2281 |  | 2881 | total daily amount |  | 41.6795 | [t/d]
volume of work | [m³] | 600 | 2200 |  | 2800 | grass silage |  | 11.2859 | [%]
standing / lying down | [-] | lying (cuboid) | standing |  |  | Corn whole plant silage |  | 21.2857 | [%]
gas storage volume | [m³] | 0 | 950 |  | 950 | cattle manure |  | 37.9396 | [%]
[6 empty] | cattle manure |  | 1.3551 | [%]
Operating parameters: | [5 empty] | Whole-plant rye silage |  | 21.113 | [%]
TS content in FM | [%] | 11.2 | 9.0459 |  |  | sugar beets |  | 7.0952 | [%]
oTS content in TS | [%] | 79.7239 | 75.9447 |  |  | grain meal |  | 0.2 | [%]
organic space load in oTS | [kg/(m³d)] |  |  |  | 3.5FS | feedstock mix
dwell time | [d] |  |  |  | 67FS | average dry matter content in FM |  | 25.1094 | [%]
oTS degradation | [%] |  |  |  | 68GSY | average oTS content in TS |  | 93.2 | [%]
FoTS yield | [%] |  |  |  | 94GSY | mean FoTS content in TS |  | 75.6 | [%]
CH4-Productivity | [m³/(m³ d)] |  |  |  | 1.2FS
BG productivity | [m³ /(m³ d)] |  |  |  | 2.3FS | Digestate storage:
pH | [-] | 7.8385 | 7.6465 |  |  | number |  | 2
temperature | [°C] | 42.5647 | 41 |  |  | Storage capacity gas-tight |  | 2200 | [m³]
NH4-N in FM | [g/kg] | 2 |  |  |  | camp cap. not gas tight / open |  | 2200 | [m³]
Ntotal-N in FM | [g/kg] | 5.1 |  |  |  | gas storage volume |  | 950 | [m³]
Acetic acid equivalent in FM | [mg/l] | 319 | 1666 |  |  | relative residual methane potential |  | 5.7* | [%]
FOS/TAC | [-] | 0.26161 | 0.38581 |  |  | DM content in the digestate in FM |  | 8.213 | [%]
[6 empty] | oDM content in the digestate in DM |  | 72.7814 | [%]
*Sampling took place at the last heated vessel
gas utilization: | [5 empty] | gas production:
[7 empty] | Measurement | at the CHP
Net Methane Utilization | [%] | 74 |  |  |  | gas composition
[7 empty] | [vol%] | CH4 | 51.6
|  | CHP 1 |  |  |  |  | [vol%] | CO2 | -
engine type |  | GO |  |  |  |  | [vol%] | O2 | 0.46594
electr. rated capacity | [kW] | 549 |  |  |  |  | [ppm] | H2S | 41
thermal nominal power | [kW] | 580 |  |  |  | Average gas yields feedstock mix
electr. efficiency | [%] | 40.4 | [5 empty] | biogas | methane
thermal efficiency | [%] | 42.9 |  |  |  |  | [m³/ t ] in FM | 157.0547 | 81.0402
Mode of operation CHP | [-] | full load |  |  |  |  | [m³/t] in oTS | 671.1173 | 346.2965
annual operating hours | [Ha] | 8616 |  |  |  | electricity production
theoretical full load hours | [Ha] | 8156 |  |  |  |  | [kWh/day] | 12268.1951
electr. labor exploitation | [%] | 93.1062 |  |  |  |  | [kWh/t] | 294.3464
GO - gas Otto engine; ZS - ignition jet engine; BG - Biogas
Own power requirement: |  |  |  | heat recovery:
| [kWh/a] |  |  |  |  | [kWh/a]
BGA total | 307130 | 6.8588 | [% of electricity production] | Personal use BGA |  | 175780.5714 | 4.1684 | [% of heat production]
of which CHP |  |  |  | external amount of heat |  | 4006160 | 86 | [% of heat production]
of which BGA |  |  |  | heat network |  | 2478614 | 53 | [% of heat production]
|  |  |  | drying |  | 1362292 | 29 | [% of heat production]
|  |  |  | house, workshop |  | 165254 | 4 | [% of heat production]

## BGA 54_Diagrams
| Aug | Sep | Oct | Nov | dec | Jan | Feb | mar | apr | May | June | July
Corn whole plant silage | 17.17 | 20.58 | 26.34 | 27.22 | 23.37 | 17.14 | 12.83 | 24.04 | 27.56 | 27.91 | 18 | 12.6879
grass silage | 21.56 | 11.57 | 12.41 | 14.91 | 8.34 | 9.23 | 8.99 | 4.56 | 2.71 | 7.26 | 13.29 | 18.0462
grain meal | 0 | 0.2 | 0 | 0 | 0 | 0 | 0 | 0 | 0 | 0.98 | 1.56 | 0.037575
Whole-plant rye silage | 21.43 | 20.7 | 7.19 | 6.18 | 15.38 | 23.08 | 30.74 | 31.16 | 29.53 | 27.82 | 21.38 | 23.4367
sugar beets | 0 | 8.7 | 16.3 | 15.19 | 15.86 | 13.79 | 10.53 | 0.47 | 0 | 0 | 0 | 0
cattle manure | 0.55 | 0.24 | 2.56 | 1.39 | 2.13 | 0.32 | 1.89 | 3.46 | 0.38 | 0.43 | 0.56 | 2.015
cattle manure | 39.28 | 38.01 | 35.2 | 35.11 | 34.92 | 36.45 | 35.02 | 36.3 | 39.82 | 35.61 | 45.2 | 43.7766
fresh mass entry | 43.4 | 42.1 | 45.4 | 45.6 | 43.4 | 43.4 | 42.2 | 40.3 | 38.8 | 34.8 | 39.5 | 41.2077
43282
12.69
18.05
0.04
23.44
0
| fermenter | post-fermenter | [9 empty] | 2.01
Aug | Aug: 0.21; Sep: 0.24; July: 43.78
Sep | Aug: 0.2; Sep: 0.18; July: 41.2
Oct | Aug: 0.21
Nov | Aug: 0.29; Sep: 0.22
dec | Aug: 0.27; Sep: 0.25
Jan | Aug: 0.28; Sep: 0.25
Feb | Aug: 0.31; Sep: 0.25
mar | Aug: 0.32; Sep: 1.06
apr | Aug: 0.26; Sep: 0.2
May | Aug: 0.27; Sep: 0.7
June | Aug: 0.25; Sep: 0.5
July | Aug: 0.29; Sep: 0.39
| 0.26333 | 0.38545
|  |  | Electrical Utilization | Thermal utilization by third-party users
|  | Aug | 91.3195 | 74
|  | Sep | 93.3262 | 92.7
|  | Oct | 93.0822 | 90.8
|  | Nov | 91.9348 | 85.5
|  | dec | 97.0484 | 85.1
|  | Jan | 95.3346 | 90.7
|  | Feb | 97.0921 | 92.1
|  | mar | 96.9015 | 90.6
|  | apr | 94.9201 | 87.7
|  | May | 95.1143 | 79.9
|  | June | 80.2469 | 81.1
|  | July | 91.0012 | 69.7

## BGA 54_Economy
BGA 54
installed electrical power |  |  |  | 549 |  | kW | amount of electricity fed into the grid in 2017 | 4505749 | kWh
maximum rated electrical power |  |  |  | 521.55 |  | kW | total investment volume | 3778864.19 | €
Services
| Electricity revenue (excluding CHP bonus) |  |  |  | 78.8304 | % |  | 898103.88 | €/a
| Heat revenue (including CHP bonus) |  |  |  | 21.0994 | % |  | 240383.04 | €/a
| other income |  |  |  | 0.070219 | % |  | 800 | €/a
| total proceeds |  |  |  | 100 | % |  | 1139286.92 | €/a
Costs
| substrate costs |  |  |  | 44.8024 | % |  | 394064 | €/a
thereof costs for NawaRo
|  | Corn | 41 | €/t |  |  |  | 150347 | €/a
|  | grass | 43 | €/t |  |  |  | 104232 | €/a
|  | Remaining NawaRo | 40.3218 | €/t |  |  |  | 133062 | €/a
| personnel costs |  |  |  | 3.9085 | % |  | 34378 | €/a
| maintenance costs |  |  |  | 12.5924 | % |  | 110758 | €/a
| depreciation |  |  |  | 23.2261 | % |  | 204287.4 | €/a
| Other operating costs |  |  |  | 15.4705 | % |  | 136612.16 | €/a
from that
|  | ignition oil | [5 empty] | 0 | €/a
|  | electricity purchase | [5 empty] | 48840.3 | €/a
|  | rent and lease | [5 empty] | 0 | €/a
|  | Machine rental and leasing | [5 empty] | 0 | €/a
|  | Process support and advice | [5 empty] | 5060 | €/a
|  | Insurance, contributions and taxes | [5 empty] | 35129 | €/a
|  | trade association | [5 empty] | 600 | €/a
|  | Otherwise. Lubricants and consumables | [5 empty] | 3500 | €/a
|  | interest payments | [5 empty] | 20382.86 | €/a
|  | accounting and administration | [5 empty] | 0 | €/a
|  | Miscellaneous | [5 empty] | 23100 | €/a
| total cost |  |  |  | 100 | % |  | 880099.56 | €/a
balance sheet
| total proceeds | [6 empty] | 25.2852 | cents/kWh
| electricity generation costs | [6 empty] | 19.5328 | cents/kWh
| branch result | [6 empty] | 5.7524 | cents/kWh
| branch result | [6 empty] | 259187.36 | €/a

## BGA 55_data sheet
BGA 55
General Information:
installed electrical power | 730kW
Installation | 2005
Period of the measurement phase | 09/2017 - 08/2018
ingredients | NawaRo
gas utilization | 2 VOV-CHP, gas processing to biomethane & feeding into a micro gas network
Receive flexibility bonus | no
mode of operation | Single farm, connected farm with animal husbandry
Structural facilities: | [5 empty] | Input materials:
designation |  | fermenter | post-fermenter |  | fermenter system |  |  | Quantities in FM
number |  | 2 | 1 |  |  | total annual amount |  | 22411 | [t/a]
reactor volume | [m³] | 3050 | 2281 |  | 5331 | total daily amount |  | 61.4 | [t/d]
volume of work | [m³] | 2900 | 2200 |  | 5100 | grass silage |  | 26.8 | [%]
standing / lying down | [-] | standing | standing |  |  | Corn whole plant silage |  | 69.9 | [%]
gas storage volume | [m³] | 0 | 0 |  | 0 | corn grain silage |  | 0.99336 | [%]
[6 empty] | Soy whole plant silage |  | 0.65786 | [%]
Operating parameters: | [5 empty] | Barley whole plant silage |  | 1.6147 | [%]
TS content in FM | [%] | 12.2 | 10.1956 | [5 empty] | [%]
oTS content in TS | [%] | 79.6 | 76.2767 | [5 empty] | [%]
organic space load in oTS | [kg/(m³d)] |  |  |  | 4.6FS | feedstock mix
dwell time | [d] |  |  |  | 83FS | average dry matter content in FM |  | 39.9 | [%]
oTS degradation | [%] |  |  |  | 88GSY | average oTS content in TS |  | 95.4 | [%]
FoTS yield | [%] |  |  |  | 90GSY | mean FoTS content in TS |  | 81.4 | [%]
CH4-Productivity | [m³/(m³ d)] |  |  |  | 1.4FS
BG productivity | [m³ /(m³ d)] |  |  |  | 2.8FS | Digestate storage:
pH | [-] | 8.0276 | 8.108 |  |  | number |  | 1
temperature | [°C] | 45.7172 | 44.303 |  |  | Storage capacity gas-tight |  | 5500 | [m³]
NH4-N in FM | [g/kg] | 2.99 | 3.1 |  |  | camp cap. not gas tight / open |  |  | [m³]
Ntotal-N in FM | [g/kg] | 7.3273 | 5.9 |  |  | gas storage volume |  | 1400 | [m³]
Acetic acid equivalent in FM | [mg/l] | 289 | 107 |  |  | relative residual methane potential |  | 0.7* | [%]
FOS/TAC | [-] | 0.27 | 0.23176 |  |  | DM content in the digestate in FM |  | 8.483 | [%]
[6 empty] | oDM content in the digestate in DM |  | 73.606 | [%]
*Sampling took place at the last heated vessel
gas utilization: | [5 empty] | gas production:
[7 empty] | Measurement | at the CHP
gas composition
[7 empty] | [vol%] | CH4 | 51.3449
|  | CHP 1 | CHP 2 |  |  |  | [vol%] | CO2 | -
engine type |  | GO | GO |  |  |  | [vol%] | O2 | -
electr. rated capacity | [kW] | 380 | 350 |  |  |  | [ppm] | H2S | 63
thermal nominal power | [kW] | 410 | 380 |  |  | Average gas yields feedstock mix
electr. efficiency | [%] | 38 | 38 |  |  |  |  | biogas | methane
thermal efficiency | [%] | 41 | 41 |  |  |  | [m³/ t ] in FM | 232.6498 | 119.4539
Mode of operation CHP | [-] | full load | part load |  |  |  | [m³/t] in oTS | 611.1974 | 313.8189
annual operating hours | [Ha] | 7254.9736 | 5097.0891 |  |  | electricity production
theoretical full load hours | [Ha] | 6107.0318 | 4359 |  |  |  | [kWh/day] | 10538
electr. labor exploitation | [%] | 69.715 | 50 |  |  |  | [kWh/t] | -
biogas treatment
[7 empty] | [kWh/day] | 43129.7425
[7 empty] | [m³/h] | 350
GO - gas Otto engine; ZS - ignition jet engine; BG - Biogas
Own power requirement: |  |  |  | heat recovery:
| [kWh/a] |  |  |  |  | [kWh/a]
BGA total | 604843 | 15.7 | [% of electricity production] | Personal use BGA |  |  |  | [% of heat production]
of which CHP | 76927 | 1.9968 | [% of electricity production]
of which BGA | 527916 | 13.7032 | [% of electricity production]

## BGA 55_Diagrams
| Sep | Oct | Nov | dec | Jan | Feb | mar | apr | May | June | July | Aug
Corn whole plant silage | 71.3521 | 70.6912 | 62.0472 | 71.8124 | 72.6337 | 71.3755 | 70.2549 | 74.0683 | 63.1245 | 71.1142 | 69.2603 | 71.2024
grass silage | 20.9137 | 28.6516 | 27.7311 | 27.0255 | 27.3663 | 28.6245 | 29.7451 | 25.9317 | 36.8755 | 24.5281 | 20.7397 | 22.0596
Soy whole plant silage | 7.7342 | 0 | 0 | 0 | 0 | 0 | 0 | 0 | 0 | 0 | 0 | 0
Barley whole plant silage | 0 | 0 | 0 | 0 | 0 | 0 | 0 | 0 | 0 | 4.3577 | 10 | 6.7379
CCM | 0 | 0.65722 | 10.2217 | 1.162 | 0 | 0 | 0 | 0 | 0 | 0 | 0 | 0
fresh mass entry | 63.3896 | 61.1079 | 60.4825 | 67.0955 | 68.3852 | 68.2607 | 59.0935 | 61.9833 | 61.9871 | 54.3867 | 57.129 | 54.0032
| fermenter 1 | post-fermenter
Sep | Sep: 0.23; Oct: 0.19
Oct | Sep: 0.28
Nov | Sep: 0.27
dec | Sep: 0.27; Oct: 0.21
Jan | Sep: 0.29
Feb | Sep: 0.27; Oct: 0.23
mar | Sep: 0.24
apr | Sep: 0.29; Oct: 0.22
May | Sep: 0.27; Oct: 0.24
June | Sep: 0.3; Oct: 0.28
July | Sep: 0.31
Aug | Sep: 0.28; Oct: 0.25
Electrical Utilization
Sep | Sep: 64.5282
Oct | Sep: 59.5964
Nov | Sep: 75
dec | Sep: 75.9534
Jan | Sep: 67.5416
Feb | Sep: 68.4728
mar | Sep: 46.3305
apr | Sep: 54.1743
May | Sep: 56.5823
June | Sep: 48.2744
July | Sep: 53.0498
Aug | Sep: 53.1221

## BGA 56_data sheet
BGA 56
General Information:
installed electrical power | 930kW
Installation | 2004
Period of the measurement phase | 09.2017 - 08.2018
ingredients | NawaRo, animal excrement and residues
gas utilization | 3 VOV CHP, 2 satellite CHP
Receive flexibility bonus | Yes
mode of operation | Single farm, connected farm with animal husbandry
Structural facilities: | [6 empty] | Input materials:
designation |  | fermenter | post-fermenter |  |  | fermenter system |  |  | Quantities in FM
number |  | 2 | 2 |  |  |  | total annual amount |  | 15449 | [t/a]
reactor volume | [m³] | 3000 | 3800 |  |  | 6800 | total daily amount |  | 42.326 | [t/d]
volume of work | [m³] | 2800 | 3600 |  |  | 6400 | grass silage |  | 0.822 | [%]
standing / lying down | [-] | standing | standing |  |  |  | Corn whole plant silage |  | 44.8 | [%]
gas storage volume | [m³] | 0 | 1200 |  |  | 1200 | Whole-plant rye silage |  | 10.7 | [%]
[7 empty] | pig manure |  | 39 | [%]
Operating parameters: | [6 empty] | Onion |  | 1.97 | [%]
TS content in FM | [%] | 7.1 | 5.5 |  |  |  | Potato |  | 2.296 | [%]
oTS content in TS | [%] | 78.6 | 73.0635 |  |  |  | Beetroot |  | 0.40873 | [%]
organic space load in oTS | [kg/(m³d)] |  |  |  |  | 1.3FS | feedstock mix
dwell time | [d] |  |  |  |  | 151FS | average dry matter content in FM |  | 21.7621 | [%]
oTS degradation | [%] |  |  |  |  | 84GSY | average oTS content in TS |  | 90.9572 | [%]
FoTS yield | [%] |  |  |  |  | 108GSY | mean FoTS content in TS |  | 76.8919 | [%]
CH4-Productivity | [m³/(m³ d)] |  |  |  |  | 0.5FS
BG productivity | [m³ /(m³ d)] |  |  |  |  | 1.1FS | Digestate storage:
pH | [-] | 7.8 | 7.9 |  |  |  | number |  | 1
temperature | [°C] | 48 | 45 |  |  |  | Storage capacity gas-tight |  | 4500 | [m³]
NH4-N in FM | [g/kg] | 2.6812 | 3 |  |  |  | camp cap. not gas tight / open |  | 0 | [m³]
Ntotal-N in FM | [g/kg] | 4.5938 | 4.4 |  |  |  | gas storage volume |  | 1800 | [m³]
Acetic acid equivalent in FM | [mg/l] | 261 | 118 |  |  |  | relative residual methane potential |  | 2.1* | [%]
FOS/TAC | [-] | 0.2508 | 0.21 |  |  |  | DM content in the digestate in FM |  | 5.5 | [%]
[7 empty] | oDM content in the digestate in DM |  | 73.1 | [%]
*Sampling took place at the last heated vessel
gas utilization: | [6 empty] | gas production:
[8 empty] | Measurement | at the CHP
Net Methane Utilization | [%] | 63 |  |  |  |  | gas composition
[8 empty] | [vol%] | CH4 | 49.2
|  | CHP 1 | CHP 2 | CHP 3 |  |  |  | [vol%] | CO2 | 44.6
engine type |  | GO | GO | GO |  |  |  | [vol%] | O2 | 0.27113
electr. rated capacity | [kW] | 550 | 190 | 190 |  |  |  | [ppm] | H2S | 24
thermal nominal power | [kW] | 570 | 240.4762 | 240.4762 |  |  | Average gas yields feedstock mix
electr. efficiency | [%] | 42.5 | 39.9 | 39.9 |  |  |  |  | biogas | methane
thermal efficiency | [%] | 44 | 50.5 | 50.5 |  |  |  | [m³/ t ] in FM | 161.7456 | 79.5788
Mode of operation CHP | [-] | full load | part load | part load |  |  |  | [m³/t] in oTS | 817.1367 | 402.0313
annual operating hours | [Ha] | 8002 | 2441 | 5439.6667 |  |  | electricity production
theoretical full load hours | [Ha] | 6390.5364 | 1777.7737 | 4694.1031 |  |  |  | [kWh/day] | 12998.4975
electr. labor exploitation | [%] | 72.9513 | 20.2942 | 53.5857 |  |  |  | [kWh/t] | 307.1041
GO - gas Otto engine; ZS - ignition jet engine; BG - Biogas
Own power requirement: |  |  |  |  | heat recovery:
| [kWh/a] | [5 empty] | [kWh/a]
BGA total | 412720 | 8.7 | [% of electricity production] |  | Personal use BGA |  | 1508736 | 30 | [% of heat production]
[5 empty] | external amount of heat |  | 3194324 | 64 | [% of heat production]
[5 empty] | of which local heating network |  | 571429 | 11.4489 | [% of heat production]
[5 empty] | of which drying, barn heating |  | 2622895 | 52.5511 | [% of heat production]

## BGA 56_Diagrams
| fermenter 1 | post-fermenter 1
Sep | 0.19 | 0.15
Oct | 0.3
Nov | 0.26
dec | 0.23
Jan | 0.25 | 0.22
Feb | 0.33 | 0.28
mar | 0.26
apr | 0.26 | 0.17
May | 0.22 | 0.18
June | 0.21 | 0.18
July | 0.2 | 0.21
Aug | 0.26 | 0.24
Electrical Utilization
Sep | 56
oct | 66
nov | 65
dec | 62
Jan | 58
Feb | 59
mar | 62
Apr | 56
May | 57
jun | 52
July | 54
Aug | 51

## BGA 56_Economy
BGA 56
installed electrical power |  |  |  | 930 |  | kW | amount of electricity fed into the grid in 2017 | 5042200 | kWh
maximum rated electrical power |  |  |  | 703 |  | kW | total investment volume | 1980000 | €
Services
| Electricity revenue (excluding CHP bonus) |  |  |  | 87.5665 | % |  | 1123914.33 | €/a
| Heat revenue (including CHP bonus) |  |  |  | 11.2648 | % |  | 144583.31 | €/a
| other income |  |  |  | 1.1687 | % |  | 15000 | €/a
| total proceeds |  |  |  | 100 | % |  | 1283497.64 | €/a
Costs
| substrate costs |  |  |  | 53.5973 | % |  | 373589 | €/a
thereof costs for NawaRo
|  | Corn | 40 | €/t |  |  |  | 255576 | €/a
|  | grass | 35 | €/t |  |  |  | 1862 | €/a
|  | Remaining NawaRo | 42.7921 | €/t |  |  |  | 112603.2 | €/a
| personnel costs |  |  |  | 4.9711 | % |  | 34650 | €/a
| maintenance costs |  |  |  | 2.8693 | % |  | 20000 | €/a
| depreciation |  |  |  | 20.2239 | % |  | 140966.67 | €/a
| Other operating costs |  |  |  | 18.3384 | % |  | 127824 | €/a
from that
|  | ignition oil | [5 empty] | 0 | €/a
|  | electricity purchase | [5 empty] | 89433 | €/a
|  | rent and lease | [5 empty] | 0 | €/a
|  | Machine rental and leasing | [5 empty] | 0 | €/a
|  | Process support and advice | [5 empty] | 6000 | €/a
|  | Insurance, contributions and taxes | [5 empty] | 5000 | €/a
|  | trade association | [5 empty] | 2000 | €/a
|  | Otherwise. Lubricants and consumables | [5 empty] | 5000 | €/a
|  | interest payments1 | [5 empty] | 16391 | €/a
|  | accounting and administration | [5 empty] | 0 | €/a
|  | Miscellaneous | [5 empty] | 4000 | €/a
| total cost |  |  |  | 100 | % |  | 697029.67 | €/a
balance sheet
| total proceeds | [6 empty] | 25.4551 | cents/kWh
| electricity generation costs | [6 empty] | 13.8239 | cents/kWh
| branch result | [6 empty] | 11.6312 | cents/kWh
| branch result | [6 empty] | 586467.97 | €/a
1Estimation of the interest payments from the information on loan volume, loan term and annual percentage rate

## BGA 57_data sheet
BGA 57
General Information:
installed electrical power | 75kW
Installation | 2016-01-01
Period of the measurement phase | 08/2017 - 07/2018
ingredients | animal excrement, clover-grass, cereals
gas utilization | 1 VOV CHP
Receive flexibility bonus | no
mode of operation | Individual farm, connection to an organic farm with animal husbandry
Structural facilities: | [5 empty] | Input materials:
designation |  | fermenter | post-fermenter |  | fermenter system |  |  | Quantities in FM
number |  | 1 | 1 |  |  | total quantity |  | 5554.3272 | [t/a]
reactor volume | [m³] | 925 | 1525 |  | 2450 | total quantity |  | 15.2173 | [t/d]
volume of work | [m³] | 850 | 1400 |  | 2250 | cattle manure |  | 40.9198 | [%]
standing / lying down | [-] | standing | standing |  |  | pig manure |  | 40.9771 | [%]
gas storage volume | [m³] | 0 | 450 |  | 450 | Grain and Cereal Grain |  | 1.1514 | [%]
[6 empty] | clover grass |  | 17.2324 | [%]
Operating parameters:
TS content in FM | [%] | 10.9826 | 8.8838 | [6 empty] | 10.8818 | 71.3639
oTS content in TS | [%] | 71.3639 | 68.9027 | [6 empty] | 8.8838 | 68.9027
organic space load in oTS | [kg/(m³d)] |  |  |  | 1.1FS | feedstock mix
dwell time | [d] |  |  |  | 148FS | average dry matter content in FM |  | 20.3919 | [%] |  | 1.1169
oTS degradation | [%] |  |  |  | 64GSY | average oTS content in TS |  | 80.9863 | [%]
FoTS yield | [%] |  |  |  | 77GSY | mean FoTS content in TS |  | 55.9529 | [%]
CH4-Productivity | [m³/(m³ d)] |  |  |  | 0.2FS
BG productivity | [m³ /(m³ d)] |  |  |  | 0.4FS | Digestate storage:
pH | [-] | 7.9959 | 7.9352 |  |  | number |  | 1
temperature | [°C] | 44 | 38 |  |  | Storage capacity gas-tight |  |  | [m³]
NH4-N in FM | [g/kg] | 2.6833 | 2.53 |  |  | camp cap. not gas tight / open |  | 1800 | [m³]
Ntotal-N in FM | [g/kg] | 5.05 |  |  |  | gas storage volume |  | 0 | [m³]
Acetic acid equivalent in FM | [mg/l] | 138 | 38 |  |  | relative residual methane potential |  | 4.8* | [%] |  | 947.6087 | 524.2382
FOS/TAC | [-] | 0.21 | 0.19 |  |  | DM content in the digestate in FM |  | 8.99 | [%] |  | 0.42116 | 0.23299
[6 empty] | oDM content in the digestate in DM |  | 63.74 | [%]
*Sampling took place at the last heated vessel
gas utilization: | [5 empty] | gas production:
[7 empty] | Measurement | at the CHP
Net Methane Utilization | [%] | 40 |  |  |  | gas composition
[7 empty] | [vol%] | CH4 | 55.3222
|  | CHP 1 |  |  |  |  | [vol%] | CO2 | 45.6222
engine type |  | GO |  |  |  |  | [vol%] | O2 | 0.32222
electr. rated capacity | [kW] | 75 |  |  |  |  | [ppm] | H2S | 100.7778
thermal nominal power | [kW] | 90 |  |  |  | Average gas yields feedstock mix
electr. efficiency | [%] | 37.1 | [5 empty] | biogas | methane
thermal efficiency | [%] | 49 |  |  |  |  | [m³/ t ] in FM | 62.2717 | 34.4501
Mode of operation CHP | [-] | full load |  |  |  |  | [m³/t] in oTS | 377.0687 | 208.6028
annual operating hours | [Ha] | 8715 |  |  |  | electricity production
theoretical full load hours | [Ha] | 8649.84 |  |  |  |  | [kWh/day] | 1782
electr. labor exploitation | [%] | 98.7425 |  |  |  |  | [kWh/t] | 117.1033
GO - gas Otto engine; ZS - ignition jet engine; BG - Biogas
Own power requirement: |  |  |  | heat recovery:
| [kWh/a] |  |  |  |  | [kWh/a]
BGA total | 64510 | 9.9 | [% of electricity production] | Personal use BGA |  | 162500 | 19 | [% of heat production]
thereof CHP and transformer losses | 25731 | 3.9488 | [% of electricity production] | Workshop, |  | 185250.7463 | 21.6 | [% of heat production]
of which BGA | 38779 | 5.9512 | [% of electricity production] | four residential buildings and
courtyard building

## BGA 57_Diagrams
| fresh mass entry | cattle manure | pig manure | clover grass | Grain and Cereal Grain
2017-08-01 | 15.5871 | 38.4934 | 44.9089 | 15.9354 | 0.66225
2017-09-01 | 15.6 | 38.2479 | 44.8718 | 16.1325 | 0.74786
2017-10-01 | 14.2581 | 30.0905 | 47.7376 | 21.7195 | 0.45249
2017-11-01 | 15.2321 | 38.5854 | 39.3904 | 21.1489 | 0.87534
2017-12-01 | 16.1419 | 43.3653 | 37.1703 | 18.6851 | 0.77938
2018-01-01 | 16.1613 | 43.3134 | 37.1257 | 18.5629 | 0.998
2018-02-01 | 15.8446 | 41.4741 | 37.8677 | 19.8355 | 0.82272
2018-03-01 | 14.5161 | 37.5556 | 41.3333 | 19.5556 | 1.5556
2018-04-01 | 15.1467 | 46.6549 | 39.6127 | 12.7641 | 0.96831
2018-05-01 | 14.5323 | 44.0622 | 41.2875 | 12.3196 | 2.3307
2018-06-01 | 14.8767 | 41.2279 | 40.3316 | 16.4687 | 1.9718
2018-07-01 | 15.2742 | 45.8289 | 39.2819 | 13.1996 | 1.6895
100
| fermenter | post-fermenter
2017-08-01 | 0.18 | 0.169
2017-09-01 | 0.184 | 0.167
2017-10-01 | 0.184 | 0.221
2017-11-01 | 0.225 | 0.18
2017-12-01 | 0.226 | 0.215
2018-01-01 | 0.257 | 0.235
2018-02-01 | 0.179 | 0.153
2018-03-01 | 0.18 | 0.164
2018-04-01 |  | 0.168
2018-05-01 | 0.199 | 0.188
2018-06-01 | 0.232
2018-07-01 | 0.253 | 0.215
Electrical Utilization
2017-08-01 | 98.0484
2017-09-01 | 98.2352
2017-10-01 | 100.9427
2017-11-01 | 101.1185
2017-12-01 | 101.9659
2018-01-01 | 101.086
2018-02-01 | 101.9067
2018-03-01 | 102.4785
2018-04-01 | 93.613
2018-05-01 | 91.8817
2018-06-01 | 96.2148
2018-07-01 | 97.5376

## BGA 57_Economy
BGA 57
installed electrical power |  |  |  | 75 |  | kW | amount of electricity fed into the grid in 2017 | 627846 | kWh
maximum rated electrical power |  |  |  | 71 |  | kW | total investment volume | 550823 | €
Services
| Electricity revenue (excluding CHP bonus) |  |  |  | 87.2249 | % |  | 146978.75 | €/a
| Heat revenue (including CHP bonus) |  |  |  | 1.8729 | % |  | 3156 | €/a
| other income |  |  |  | 10.9022 | % |  | 18370.83 | €/a
| total proceeds |  |  |  | 100 | % |  | 168505.58 | €/a
Costs
| substrate costs |  |  |  | 23.0394 | % |  | 25500 | €/a
thereof costs for NawaRo
|  | Corn | 0 | €/t |  |  |  | 0 | €/a
|  | grass | 20 | €/t |  |  |  | 19000 | €/a
|  | Remaining NawaRo | 130 | €/t |  |  |  | 6500 | €/a
| personnel costs |  |  |  | 5.7228 | % |  | 6334.02 | €/a
| maintenance costs |  |  |  | 10.7264 | % |  | 11872 | €/a
| depreciation |  |  |  | 40.293 | % |  | 44596.27 | €/a
| Other operating costs |  |  |  | 20.2183 | % |  | 22377.63 | €/a
from that
|  | ignition oil | [5 empty] | 0 | €/a
|  | electricity purchase | [5 empty] | 12800 | €/a
|  | rent and lease | [5 empty] | 0 | €/a
|  | Machine rental and leasing | [5 empty] | 0 | €/a
|  | Process support and advice | [5 empty] | 500 | €/a
|  | Insurance, contributions and taxes | [5 empty] | 1957.16 | €/a
|  | trade association | [5 empty] | 0 | €/a
|  | Otherwise. Lubricants and consumables | [5 empty] | 1124.65 | €/a
|  | interest payments | [5 empty] | 2495.82 | €/a
|  | accounting and administration | [5 empty] | 2000 | €/a
|  | Miscellaneous | [5 empty] | 1500 | €/a
| total cost |  |  |  | 100 | % |  | 110679.92 | €/a
balance sheet
| total proceeds | [6 empty] | 26.8387 | cents/kWh
| electricity generation costs | [6 empty] | 17.6285 | cents/kWh
| branch result | [6 empty] | 9.2102 | cents/kWh
| branch result | [6 empty] | 57825.66 | €/a

## BGA 58_data sheet
BGA 58
General Information:
installed electrical power | 1,701kW
Installation | 2007-06-29
Period of the measurement phase | 09/2017 - 08/2018
ingredients | NawaRo, animal excrement
gas utilization | 1 VOV CHP
Receive flexibility bonus | Yes
mode of operation | Single farm, connected farm with chicken fattening
Structural facilities: | [6 empty] | Input materials:
designation |  | fermenter | post-fermenter |  |  | fermenter system |  |  | Quantities in FM
number |  | 2 | 1 |  |  |  | total quantity |  | 11026.2 | [t/a]
reactor volume | [m³] | 3770 | 1885 |  |  | 5655 | total quantity |  | 30.2088 | [t/d]
volume of work | [m³] | 3600 | 1800 |  |  | 5400 | grass silage |  | 0.94477 | [%]
standing / lying down | [-] | standing | standing |  |  |  | dry chicken droppings |  | 3.2049 | [%]
gas storage volume | [m³] | 0 | 0 |  |  | 0 | Corn whole plant silage |  | 74 | [%]
[7 empty] | cattle manure |  | 2.8797 | [%]
Operating parameters: | [6 empty] | Whole-plant rye silage |  | 15.7 | [%]
TS content in FM | [%] | 14.3 | 9.3 |  |  |  | corn grain silage |  | 3.2313 | [%]
oTS content in TS | [%] | 81.4 | 78.7 | [6 empty] | [%]
organic space load in oTS | [kg/(m³d)] |  |  |  |  | 2.2FS | feedstock mix
dwell time | [d] |  |  |  |  | 179FS | average dry matter content in FM |  | 41.5 | [%]
oTS degradation | [%] |  |  |  |  | 93GSY | average oTS content in TS |  | 96.2 | [%]
FoTS yield | [%] |  |  |  |  | 98GSY | mean FoTS content in TS |  | 79 | [%]
CH4-Productivity | [m³/(m³ d)] |  |  |  |  | 0.8FS
BG productivity | [m³ /(m³ d)] |  |  |  |  | 1.7FS | Digestate storage:
pH | [-] | 8.1059 | 8.0389 |  |  |  | number |  | 1
temperature | [°C] | 47.9546 | 35.0139 |  |  |  | Storage capacity gas-tight |  | 1800 | [m³]
NH4-N in FM | [g/kg] | 4.195 | 4.5 |  |  |  | camp cap. not gas tight / open |  | 0 | [m³]
Ntotal-N in FM | [g/kg] | 8.61 | 6.5 |  |  |  | gas storage volume |  | 600 | [m³]
Acetic acid equivalent in FM | [mg/l] | 1704.872 | 789.0936 |  |  |  | relative residual methane potential |  | 0.6* | [%]
FOS/TAC | [-] | 0.40598 | 0.23 |  |  |  | DM content in the digestate in FM |  | 5.9 | [%]
[7 empty] | oDM content in the digestate in DM |  | 76.4 | [%]
*Sampling took place at the last heated vessel
gas utilization: | [6 empty] | gas production:
[8 empty] | Measurement | at the CHP
Net Methane Utilization | [%] | 61 |  |  |  |  | gas composition
[8 empty] | [vol%] | CH4 | 50.5702
|  | CHP 1 | CHP 2 | CHP 3 |  |  |  | [vol%] | CO2 | 49.2732
engine type |  | GO | GO | GO |  |  |  | [vol%] | O2 | 0.49868
electr. rated capacity | [kW] | 400 | 400 | 901 |  |  |  | [ppm] | H2S | 78.2687
thermal nominal power | [kW] | 431.5789 | 431.5789 | 912 |  |  | Average gas yields feedstock mix
electr. efficiency | [%] | 38 | 38 | 42.3 |  |  |  |  | biogas | methane
thermal efficiency | [%] | 41 | 41 | 42.8 |  |  |  | [m³/ t ] in FM | 297.2934 | 151.1543
Mode of operation CHP | [-] | part load | part load | part load |  |  |  | [m³/t] in oTS | 744.6671 | 376.5795
annual operating hours | [Ha] | [5 empty] | electricity production
theoretical full load hours | [Ha] | 3947.9274 | 3774.9148 | 4043.1428 |  |  |  | [kWh/day] | 17506.389
electr. labor exploitation | [%] | 45.0677 | 43.0926 | 46.1546 |  |  |  | [kWh/t] | 579.5135
GO - gas Otto engine; ZS - ignition jet engine; BG - Biogas
Own power requirement: |  |  |  |  | heat recovery:
| [kWh/a] | [5 empty] | [kWh/a]
BGA total | 433821.4011 | 6.8 | [% of electricity production] |  | Personal use BGA |  |  |  | [% of heat production]
[5 empty] | local heating network |  | 3905816.4409 | 59.1 | [% of heat production]

## BGA 58_Diagrams
Checked - diagram correct!
| fermenter 1 | post-fermenter 1
Sep | 0.37
Oct | 0.35
Nov | 0.28 | 0.21
dec | 0.3 | 0.3
Jan | 0.33 | 0.2
Feb | 0.39 | 0.23
mar | 0.28 | 0.2
apr | 0.32 | 0.26
May | 0.36 | 0.21
June | 0.49 | 0.25
July | 0.65 | 0.23
Aug | 0.76
Electrical Utilization
| Sep | 75.6417 | 80.6844
| Oct | 94.8508 | 101.1742
| Nov | 93.05 | 99.2533
| dec | 89.3306 | 95.286
| Jan | 85.25 | 90.9333
| Feb | 88.0119 | 105.6143
| mar | 98.853 | 118.6237
| apr | 96.2333 | 115.48
| May | 90.8172 | 108.9806
| June | 83.4296 | 100.1156
| July | 77.6093 | 93.1312
| Aug | 49.0287 | 58.8344
85.1755

## BGA 59_data sheet
BGA 59
General Information:
installed electrical power | 75kW
Installation | 2016-01-01
Period of the measurement phase | 09/2017 - 08/2018
ingredients | NawaRo, animal excrement
gas utilization | 1 VOV CHP
Receive flexibility bonus | no
mode of operation | Single farm, connected farm with animal husbandry
Structural facilities: | [5 empty] | Input materials:
designation |  | fermenter |  |  | fermenter system |  |  | Quantities in FM
number |  | 1 |  |  |  | total quantity |  | 6896 | [t/a]
reactor volume | [m³] | 920 |  |  | 920 | total quantity |  | 18.8932 | [t/d]
volume of work | [m³] | 850 |  |  | 850 | Corn whole plant silage |  | 9.2 | [%]
standing / lying down | [-] | standing |  |  |  | pig manure |  | 87.1 | [%]
gas storage volume | [m³] | 0 |  |  | 0 | Barley whole plant silage |  | 1.9825 | [%]
[6 empty] | corn silage |  | 1.6669 | [%]
Operating parameters:
TS content in FM | [%] | 5
oTS content in TS | [%] | 76.1
organic space load in oTS | [kg/(m³d)] |  |  |  | 1.9FS | feedstock mix
dwell time | [d] |  |  |  | 45FS | average dry matter content in FM |  | 9.9 | [%]
oTS degradation | [%] |  |  |  | 77GSY | average oTS content in TS |  | 87.3 | [%]
FoTS yield | [%] |  |  |  | 95GSY | mean FoTS content in TS |  | 68.7 | [%]
CH4-Productivity | [m³/(m³ d)] |  |  |  | 0.6FS
BG productivity | [m³ /(m³ d)] |  |  |  | 1.1FS | Digestate storage:
pH | [-] | 7.9499 |  |  |  | number |  | 1
temperature | [°C] | 39.946 |  |  |  | Storage capacity gas-tight |  | 1900 | [m³]
NH4-N in FM | [g/kg] | 3.47 |  |  |  | camp cap. not gas tight / open |  | 0 | [m³]
Ntotal-N in FM | [g/kg] | 4.82 |  |  |  | gas storage volume |  | 550 | [m³]
Acetic acid equivalent in FM | [mg/l] | 442 |  |  |  | relative residual methane potential |  | 2.2* | [%]
FOS/TAC | [-] | 0.2 |  |  |  | DM content in the digestate in FM |  | 3.0983 | [%]
[6 empty] | oDM content in the digestate in DM |  | 66.8 | [%]
*Sampling took place at the last heated vessel
gas utilization: | [5 empty] | gas production:
[7 empty] | Measurement | at the CHP
Net Methane Utilization | [%] | 39 |  |  |  | gas composition
[7 empty] | [vol%] | CH4 | 56.2
|  | CHP 1 |  |  |  |  | [vol%] | CO2 | 44
engine type |  | GO |  |  |  |  | [vol%] | O2 | 0.2
electr. rated capacity | [kW] | 75 |  |  |  |  | [ppm] | H2S | 146
thermal nominal power | [kW] | 90.2083 |  |  |  | Average gas yields feedstock mix
electr. efficiency | [%] | 36 | [5 empty] | biogas | methane
thermal efficiency | [%] | 43.3 |  |  |  |  | [m³/ t ] in FM | 50.4109 | 28.3309
Mode of operation CHP | [-] | full load |  |  |  |  | [m³/t] in oTS | 583.2772 | 327.8018
annual operating hours | [Ha] | 8581 |  |  |  | electricity production
theoretical full load hours | [Ha] | 8533.1467 |  |  |  |  | [kWh/day] | 1753
electr. labor exploitation | [%] | 97.4104 |  |  |  |  | [kWh/t] | 92.7849
GO - gas Otto engine; ZS - ignition jet engine; BG - Biogas
Own power requirement: |  |  |  | heat recovery:
| [kWh/a] |  |  |  |  | [kWh/a]
BGA total | 26861 | 4.2 | [% of electricity production] | Personal use BGA |  | 230395 | 30 | [% of heat production]
|  |  |  | residential building |  | 124627 | 16.2 | [% of heat production]

## BGA 59_Diagrams
Diagram OK - checked
Sep | 0.17
Oct | 0.14
Nov
dec | 0.23
Jan
Feb | 0.2
mar | 0.15
apr | 0.2
May | 0.27
June | 0.21
July | 0.2
Aug | 0.22
Electrical Utilization
Sep | 96
Oct | 97
Nov | 98
dec | 98
Jan | 96
Feb | 99
mar | 93
apr | 99
May | 99
June | 99
July | 100
Aug | 95

## BGA 59_Economy
BGA 59
installed electrical power |  |  |  | 75 |  | kW | amount of electricity fed into the grid in 2017 | 625588 | kWh
maximum rated electrical power |  |  |  | 71 |  | kW | total investment volume | 500000 | €
Services
| Electricity revenue (excluding CHP bonus) |  |  |  | 95.6051 | % |  | 152274.38 | €/a
| Heat revenue (including CHP bonus) |  |  |  | 1.2557 | % |  | 2000 | €/a
| other income |  |  |  | 3.1392 | % |  | 5000 | €/a
| total proceeds |  |  |  | 100 | % |  | 159274.38 | €/a
Costs
| substrate costs |  |  |  | 42.1883 | % |  | 44620 | €/a
thereof costs for NawaRo
|  | Corn | 30 | €/t |  |  |  | 18900 | €/a
|  | grass | 20 | €/t |  |  |  | 2720 | €/a
|  | Remaining NawaRo | 100 | €/t |  |  |  | 11000 | €/a
| personnel costs |  |  |  | 5.179 | % |  | 5477.5 | €/a
| maintenance costs |  |  |  | 8.6182 | % |  | 9115 | €/a
| depreciation |  |  |  | 32.0249 | % |  | 33870.84 | €/a
| Other operating costs |  |  |  | 11.9896 | % |  | 12680.66 | €/a
from that
|  | ignition oil | [5 empty] | 0 | €/a
|  | electricity purchase | [5 empty] | 6122.66 | €/a
|  | rent and lease | [5 empty] | 0 | €/a
|  | Machine rental and leasing | [5 empty] | 0 | €/a
|  | Process support and advice | [5 empty] | 0 | €/a
|  | Insurance, contributions and taxes | [5 empty] | 2015 | €/a
|  | trade association | [5 empty] | 0 | €/a
|  | Otherwise. Lubricants and consumables | [5 empty] | 0 | €/a
|  | interest payments1 | [5 empty] | 4543 | €/a
|  | accounting and administration | [5 empty] | 0 | €/a
|  | Miscellaneous | [5 empty] | 0 | €/a
| total cost |  |  |  | 100 | % |  | 105764 | €/a
balance sheet
| total proceeds | [6 empty] | 25.4599 | cents/kWh
| electricity generation costs | [6 empty] | 16.9063 | cents/kWh
| branch result | [6 empty] | 8.5536 | cents/kWh
| branch result | [6 empty] | 53510.38 | €/a
1Estimation of the interest payments from the information on loan volume, loan term and annual percentage rate

## BGA 60_data sheet
BGA 60
General Information:
installed electrical power | 400kW
Installation | 2011
Period of the measurement phase | 09/2017 - 10/2018
ingredients | NawaRo, animal excrement
gas utilization | 1 VOV CHP
Receive flexibility bonus | no
mode of operation | Single farm, connected farm with animal husbandry
Structural facilities: | [5 empty] | Input materials:
designation |  | fermenter |  |  | fermenter system |  |  | Quantities in FM
number |  | 1 |  |  |  | total quantity |  | 9170 | [t/a]
reactor volume | [m³] | 2700 |  |  | 2700 | total quantity |  | 25.1233 | [t/d]
volume of work | [m³] | 2500 |  |  | 2500 | grass silage |  | 13.7431 | [%]
standing / lying down | [-] | standing |  |  |  | Corn whole plant silage |  | 44.8 | [%]
gas storage volume | [m³] | 1200 |  |  | 1200 | cattle manure |  | 24.5 | [%]
[6 empty] | cattle manure |  | 10.7822 | [%]
Operating parameters: | [5 empty] | green rye silage |  | 6.2495 | [%]
TS content in FM | [%] | 10.7275
oTS content in TS | [%] | 79.6784
organic space load in oTS | [kg/(m³d)] |  |  |  | 2.7FS | feedstock mix
dwell time | [d] |  |  |  | 100FS | average dry matter content in FM |  | 29 | [%]
oTS degradation | [%] |  |  |  | 91GSY | average oTS content in TS |  | 93.9 | [%]
FoTS yield | [%] |  |  |  | 116GSY | mean FoTS content in TS |  | 76.9 | [%]
CH4-Productivity | [m³/(m³ d)] |  |  |  | 1.0FS
BG productivity | [m³ /(m³ d)] |  |  |  | 1.9FS | Digestate storage:
pH | [-] | 7.8677 |  |  |  | number |  | 1
temperature | [°C] | 43.0498 |  |  |  | Storage capacity gas-tight |  | 4200 | [m³]
NH4-N in FM | [g/kg] | 2.6 |  |  |  | camp cap. not gas tight / open |  | 0 | [m³]
Ntotal-N in FM | [g/kg] | 5.3 |  |  |  | gas storage volume |  | 1800 | [m³]
Acetic acid equivalent in FM | [mg/l] | 535 |  |  |  | relative residual methane potential |  | 1.9* | [%]
FOS/TAC | [-] | 0.27664 |  |  |  | DM content in the digestate in FM |  | 7.3546 | [%]
[6 empty] | oDM content in the digestate in DM |  | 77.638 | [%]
*Sampling took place at the last heated vessel
gas utilization: | [5 empty] | gas production:
[7 empty] | Measurement | at the CHP
gas composition
[7 empty] | [vol%] | CH4 | 52.5909
|  | CHP 1 |  |  |  |  | [vol%] | CO2 | 47.6
engine type |  | GO |  |  |  |  | [vol%] | O2 | 0.31818
electr. rated capacity | [kW] | 400 |  |  |  |  | [ppm] | H2S | 59
thermal nominal power | [kW] | 431.5522 |  |  |  | Average gas yields feedstock mix
electr. efficiency | [%] | 39.3 | [5 empty] | biogas | methane
thermal efficiency | [%] | 42.4 |  |  |  |  | [m³/ t ] in FM | 191.4641 | 100.6927
Mode of operation CHP | [-] | full load |  |  |  |  | [m³/t] in oTS | 703.1108 | 369.7723
annual operating hours | [Ha] | 8683 |  |  |  | electricity production
theoretical full load hours | [Ha] | 8659.525 |  |  |  |  | [kWh/day] | 9490
electr. labor exploitation | [%] | 98.853 |  |  |  |  | [kWh/t] | 377.7372
GO - gas Otto engine; ZS - ignition jet engine; BG - Biogas
Own power requirement: |  |  |  | heat recovery:
| [kWh/a] |  |  |  |  | [kWh/a]
BGA total | 310245 | 8.9567 | [% of electricity production] | Personal use BGA |  | 367164 | 10 | [% of heat production]
of which CHP | 135089 | 3.9 | [% of electricity production]
of which BGA | 175156 | 5.1 | [% of electricity production]

## BGA 60_Diagrams
| Nov | dec | Jan | Feb | mar | apr | May | June | July | Aug | Sep | Oct
Corn whole plant silage | 64.6848 | 64.6095 | 64.7966 | 64.7827 | 46.4443 | 45.7833 | 31.0886 | 29 | 30 | 32 | 33 | 34
grass silage | 0 | 0 | 0 | 0 | 12.7913 | 13.298 | 22.9147 | 24 | 24 | 22 | 21 | 22
cattle manure | 0 | 25.0782 | 22.7202 | 14.0693 | 8.8846 | 10.8411 | 13.0302 | 16 | 12 | 0 | 10 | 0
cattle manure | 35.3152 | 10.3123 | 12.4832 | 21.1479 | 26.3979 | 24.3785 | 22.1866 | 19 | 24 | 35 | 25 | 35
Whole-plant rye silage | 0 | 0 | 0 | 0 | 5.482 | 5.6992 | 10.7799 | 11 | 11 | 10 | 10 | 9
fresh mass entry | 29.3263 | 21.2368 | 23.7532 | 25.2068 | 25.5971 | 26.3197 | 27.3806 | 26 | 26 | 25 | 23 | 23
FOS/TAC
Nov | Nov: 0.338
dec | Nov: 0.3
Jan | Nov: 0.306
Feb | Nov: 0.36
mar | Nov: 0.24
apr | Nov: 0.24
May | Nov: 0.27
June | Nov: 0.24
July | Nov: 0.26
Aug | Nov: 0.24
Sep
Oct | Nov: 0.25
Electrical Utilization
Nov | Nov: 99.4
dec | Nov: 100.5
Jan | Nov: 99.9
Feb | Nov: 100.2
mar | Nov: 98.4
apr | Nov: 99.6
May | Nov: 98.5
June | Nov: 96.4
July | Nov: 95.8
Aug | Nov: 97.2
Sep | Nov: 98.9
Oct | Nov: 101.5
Fütterungsmenge [t/d]

## BGA 61_data sheet
BGA 61
General Information:
installed electrical power | 100 kW (emergency power supply)
Installation | 2011
Period of the measurement phase | 10/2017 - 09/2018
ingredients | NawaRo, animal excrement
gas utilization | Gas processing to biomethane & feeding into the natural gas network
Receive flexibility bonus | no
mode of operation | other facility
Structural facilities: |  |  |  |  | Input materials:
designation |  | fermenter | post-fermenter | fermenter system |  |  | Quantities in FM
number |  | 3 | 2 |  | total annual amount |  | 35913.6293 | [t/a]
reactor volume | [m³] | 1880 | 1880 | 9400 | total daily amount |  | 98.3935 | [t/d]
volume of work | [m³] | 1711 | 1711 | 8555 | grass silage |  | 14.266 | [%]
standing / lying down | [-] | standing | standing |  | Corn whole plant silage |  | 57.1301 | [%]
gas storage volume | [m³] | 0 | 0 |  | cattle manure |  | 5.0816 | [%]
[5 empty] | green rye silage |  | 23.7987 | [%]
Operating parameters:
TS content in FM | [%] | 10.5589 | 8.3899
oTS content in TS | [%] | 80.7147 | 76.4378
organic space load in oTS | [kg/(m³d)] |  |  | 3.7FS | feedstock mix
dwell time | [d] |  |  | 87FS | average dry matter content in FM |  | 34.6771 | [%]
oTS degradation | [%] |  |  | 90GSY | average oTS content in TS |  | 93.8383 | [%]
FoTS yield | [%] |  |  | 125GSY | mean FoTS content in TS |  | 82.1438 | [%]
CH4-Productivity | [m³/(m³ d)] |  |  | 1.6FS
BG productivity | [m³ /(m³ d)] |  |  | 3.0FS | Digestate storage:
pH | [-] | 7.1633 | 8.05 |  | number |  | 8
temperature | [°C] | 50.7543 | 49.9927 |  | Storage capacity gas-tight |  | 14422 | [m³]
NH4-N in FM | [g/kg] | 3.1426 | 3.4425 |  | camp cap. not gas tight / open |  | 0 | [m³]
Ntotal-N in FM | [g/kg] | 5.2546 | 5.0536 |  | gas storage volume |  | 0 | [m³]
Acetic acid equivalent in FM | [mg/l] | 401.5417 | 181.25 |  | relative residual methane potential |  | 1.2 | [%]
FOS/TAC | [-] | 0.262 | 0.21888 |  | DM content in the digestate in FM |  | 7.3243 | [%]
[5 empty] | oDM content in the digestate in DM |  | 74.0451 | [%]
gas utilization: | Biomethane feed-in, no on-site power generation |  |  |  | gas production:
[6 empty] | Measurement | before AKF
gas composition
[6 empty] | [vol%] | CH4 | 52.5182
[6 empty] | [vol%] | CO2 | 51.8695
[6 empty] | [vol%] | O2 | 0.10081
[6 empty] | [ppm] | H2S | 66.8091
Average gas yields feedstock mix
[7 empty] | biogas | methane
[6 empty] | [m³/ t ] in FM | 259.14 | 136.0956
[6 empty] | [m³/t] in oTS | 796.3628 | 418.2352
biogas treatment
[6 empty] | [kWh/day] | 53389.8661
[6 empty] | [m³/h] | 1062.4037
GO - gas Otto engine; ZS - ignition jet engine; BG - Biogas
Own power requirement:
[kWh/a]
BGA total
of which processing | 3181611

## BGA 61_Diagrams
Month | cattle manure | Corn whole plant silage | grass silage | Green rye whole plant silage | feeding amount
| [%] | [%] | [%] | [%] | t/d
Sep | 7.4814 | 55.5111 | 13.8778 | 23.1296 | 66.8321
Oct | 4.4461 | 57.3323 | 14.3331 | 23.8885 | 112.4583
Nov | 4.6684 | 57.1989 | 14.2997 | 23.8329 | 107.1022
dec | 4.4482 | 57.3311 | 14.3328 | 23.8879 | 112.4046
Jan | 4.6282 | 57.2231 | 14.3058 | 23.843 | 108.0342
Feb | 4.8611 | 57.2478 | 14.1064 | 23.7847 | 102.857
mar | 4.8863 | 57.0682 | 14.2671 | 23.7784 | 102.3268
apr | 5.5667 | 56.66 | 14.165 | 23.6083 | 89.819
May | 6.0069 | 56.3958 | 14.099 | 23.4983 | 83.237
June | 4.9458 | 57.0325 | 14.2581 | 23.7635 | 101.095
July | 5.1039 | 56.9377 | 14.2344 | 23.724 | 97.9646
Aug | 5.0353 | 56.9788 | 14.2447 | 23.7412 | 99.2997
FOS/TAC | fermenter 1
[-]
Sep | 0.27056
Oct | 0.25921
Nov | 0.29518
dec | 0.25766
Jan | 0.26368
Feb | 0.25605
mar | 0.24998
apr | 0.23753
May | 0.23308
June | 0.37134
July | 0.38869
Aug | 0.36471

## BGA 61_Economy
BGA 61
installed electrical power1 |  |  |  | 100 |  | kW | amount of electricity fed into the grid in 20172 | 19641687 | kWh
maximum rated electrical power |  |  |  |  | 0 | kW | total investment volume | 5430171.39 | €
Services
| Electricity revenue (excluding CHP bonus) |  |  |  | 0 | % |  | 0 | €/a
| Heat revenue (including CHP bonus) |  |  |  | 0 | % |  | 0 | €/a
| Other revenues (raw biogas)3 |  |  |  | 100 | % |  | 3129027 | €/a
| total proceeds |  |  |  | 100 | % |  | 3129027 | €/a
Costs
| substrate costs |  |  |  | 60.3672 | % |  | 1466964.41 | €/a
thereof costs for NawaRo
|  | Corn | 39.8636 | €/t |  |  |  | 887880.8975 | €/a
|  | grass | 36.0577 | €/t |  |  |  | 177512.2808 | €/a
|  | Remaining NawaRo | 43.2774 | €/t |  |  |  | 401571.228 | €/a
| personnel costs |  |  |  | 3.9242 | % |  | 95361 | €/a
| maintenance costs |  |  |  | 3.7877 | % |  | 92044.52 | €/a
| depreciation |  |  |  | 15.0354 | % |  | 365369.57 | €/a
| Other operating costs |  |  |  | 16.8855 | % |  | 410329.34 | €/a
from that
|  | ignition oil | [5 empty] | 0 | €/a
|  | electricity purchase | [5 empty] | 166925.89 | €/a
|  | rent and lease | [5 empty] | 6353.52 | €/a
|  | Machine rental and leasing | [5 empty] | 0 | €/a
|  | Process support and advice | [5 empty] | 9193.75 | €/a
|  | Insurance, contributions and taxes | [5 empty] | 35262.06 | €/a
|  | trade association | [5 empty] | 1237.98 | €/a
|  | Otherwise. Lubricants and consumables | [5 empty] | 16802.14 | €/a
|  | interest payments4 | [5 empty] | 83080 | €/a
|  | accounting and administration | [5 empty] | 0 | €/a
|  | Miscellaneous | [5 empty] | 91474 | €/a
| total cost |  |  |  | 100 | % |  | 2430068.84 | €/a
balance sheet
| total proceeds | [6 empty] | 15.9305 | cents/kWh
| electricity generation costs | [6 empty] | 12.372 | cents/kWh
| branch result | [6 empty] | 3.5585 | cents/kWh
| branch result | [6 empty] | 698958.16 | €/a
1CHP for emergency power supply
2calculated value from the sale of 9,337,756 m³ of raw biogas
3Assumption of raw biogas sales price (without processing) i. hv 5.85 cents/kWhHS(dena, 2019) (eMikroBGAA, 2019)
4Estimation of the interest payments from the information on loan volume, loan term and annual percentage rate